## BoQ1
Government eProcurement System Created By: BINDU KRISHNAN Created Date/Time: 03-Jan-2025 04:44 PM Tender Title: SITC of ALCMS HMI and allied works at New ATC Tower at Tiruchirappalli International Airport Tender ID: 2024_AAI_215294_1
Tender Inviting Authority: Senior Manager (Engg-E)
Name of Work: SITC of ALCMS HMI & allied works at New ATC Tower at Tiruchirappalli International Airport.
Contract No: AAI/TRY/ENGG(E)/CW-06/2024-25 Tender ID: 2024_AAI_215294
SCHEDULE OF WORK / ITEM(S)
Sl.No | Description of Work / Item(s) | No.of Qty | Units | Estimated Rate | NASU SYSTEMS (GSTN-27ABAPS2566G1ZK) BID ID -777727
[5 empty] | Rate | Amount | L1 Amount | L1 Vendor
1.00 | Supply, installation, testing & commissioning of 24 inches HMI control module touch screen, including two nos media convertor with suitable network adaptors, two nos network switches , integrating with existing ALCMS of make M/s NASU- Electrical vault processor including necessary upgradation of ALCMS software and licenses as per FAA/ICAO guidelines and additional circuits/mechanisms/interfaces for control & monitoring of constant current regulators (CCRs) of GLFs, Runway lighting & fixed circuits such as Landing - H, Wind cone, flood light towers & beacon to make them compatible with ALCMS, data & power cabling, interconnection of earthing etc., Confirugation, Integrating the HMI control module system to existing ALCMS system hardware and software, licenses & other items as required for successful operation of the system in line with the scope of work, details of equipments, specification, functional criteria etc., including termination/splicing of control cables/powercable /OFC cable and neccessary accessories etc. Complete as required. | 1.00 | Job |  | 1600008.00 | 1600008.00 | 1600008.00 | NASU SYSTEMS
2.00 | Supply of Single mode24 core, armoured Optic Fibre Cable (OFC) (ISI marked) confirming to ITU-T G.652 and IEC- 60794 with up to date amendments, etc., complete as required. Through existing DWC pipe of 63 mm dia. | 1999.00 | Mtrs |  | 110.00 | 219890.00 | 219890.00 | NASU SYSTEMS
3.00 | Supply& laying of following size DWC HDPE pipe ISI marked along with all accessories like socket, bend, couplers etc.Confirming to IS 14930, Part II complete with fitting and cutting, jointing etc (75cm below ground level) including excavation and refilling of trench but excluding sand cushioning and protective etc as requird. (OD-63 mm & ID-51mm nominal) | 534.00 | Mtrs |  | 200.00 | 106800.00 | 106800.00 | NASU SYSTEMS
4.00 | Laying & testing of Single mode 24 core OFC cable/ 100 Pair Telephone cable through DWC HDPE pipe in soft soil/ HUME pipe,/GI pipe/HDPE etc including cable joint/slicing . Complete as required. | 662.00 | Mtrs |  | 30.00 | 19860.00 | 19860.00 | NASU SYSTEMS
5.00 | Supplying and installing following size of perforated painted with powder coating M.S. cable trays with perforation not more than 17.5%, in convenient sections, joined with connectors, suspended from the ceiling with M.S. suspenders/ fixing on wall using MS Clamps including bolts & nuts, painting suspenders etc as required.. 300mm width X 50mm depth X 1.6 mm thickness. | 420.00 | Mtrs |  | 750.00 | 315000.00 | 315000.00 | NASU SYSTEMS
6.00 | Supply of 160mm dia size HDPE pipe, ISI marked along with all accessories like socket, couplers etc. confirming to IS 4984-1995, NP6 grade, PE63 etc. | 18.00 | Mtrs |  | 400.00 | 7200.00 | 7200.00 | NASU SYSTEMS
7.00 | Making Horizontal boring by using suitable mechanical arrangement, Sensor operated, Min. 2.5Mtr Depth, horizontal bore well suitable for inserting 01 no 160mm Dia. HDPE Pipes. job including inserting of HDPE Pipes in bore well hole but welding etc., complete as per site requirement. | 18.00 | Mtrs |  | 2500.00 | 45000.00 | 45000.00 | NASU SYSTEMS
8.00 | Supply of 0.5mm dia, 100 Pair FRLS pvc insulated annealed copper conductor, armoured telephone cable in Existing DWC pipe/ cable tray as required. | 1000.00 | Mtrs |  | 1150.00 | 1150000.00 | 1150000.00 | NASU SYSTEMS
9.00 | Laying & testing of Single mode 24core OFC cable / 100 pair Telephone cable in Existing cable tray etc complete as required.(Clampped with 1mm thick saddle). | 1800.00 | Mtrs |  | 40.00 | 72000.00 | 72000.00 | NASU SYSTEMS
10.00 | Laying & Fixing of Single mode 24core OFC cable / 100 pair Telephone cable in Existing Masonry duct etc complete as required. | 171.00 | Mtrs |  | 40.00 | 6840.00 | 6840.00 | NASU SYSTEMS
11.00 | Laying & fixing of Single mode 24core OFC cable / 100 pair Telephone cable in wall surface etc complete as required.(Clampped with 1mm thick saddle). | 381.00 | Mtrs |  | 50.00 | 19050.00 | 19050.00 | NASU SYSTEMS
| Total in Figures |  |  |  |  | 3561648.00
Lowest Amount Quoted BY: NASU SYSTEMS(3561648.00)

## BOQ Summary
BOQ Summary Details Tender Title: SITC of ALCMS HMI and allied works at New ATC Tower at Tiruchirappalli International Airport Tender ID: 2024_AAI_215294_1
Sheet Name | Sl.No | Bidder Name | Amount | Bid Rank
BoQ1 | 1 | NASU SYSTEMS (BID ID -777727) | 3561648.00 | L1