## BoQ1
Government eProcurement System Created By: Impangluen Jamir Created Date/Time: 19-Dec-2024 04:17 PM Tender Title: Construction and Development of Radio Unit / LOW-07/SAC/NDB at Dimapur Airport Tender ID: 2024_AAI_215653_1
Tender Inviting Authority: SM(E-C) AAI, Dimapur Airport.
Name of Work: “Construction & Development of Radio Unit / LOW-07/SAC/NDB at Dimapur Airport.”
Contract No: 2024_AAI_215653_1
SCHEDULE OF WORK / ITEM(S)
Sl.No | Description of Work / Item(s) | No.of Qty | Units | Estimated Rate | H H CO CONTRCTOR AND SUPPLIER (GSTN-13BNFPA8919R1ZK) BID ID -776717 |  | M/S ZELIEZHU & SONS (GSTN-NA) BID ID -784711 |  | S R COMPANY (GSTN-NA) BID ID -786943 |  | M/s. SAVIZO & CO (GSTN-NA) BID ID -787585 |  | MS NOTH EAST INFRA TECH DEVELOPERS (GSTN-NA) BID ID -780407 |  | M/s PACE Enterprises (GSTN-NA) BID ID -784616
[5 empty] | Rate | Amount | Rate | Amount | Rate | Amount | Rate | Amount | Rate | Amount | Rate | Amount | L1 Amount | L1 Vendor
1.00 | Earth work in excavation by mechanical means (Hydraulic excavator) / manual means in foundation trenches or drains (not exceeding 1.5 m in width or 10 sqm on plan), including dressing of sides and ramming of bottoms, lift upto 1.5 m, including getting out the excavated soil and disposal of surplus excavated soil as directed, within a lead of 50 m. | 307.40 | Cum |  | 221.00 | 67935.40 | 230.00 | 70702.00 | 180.00 | 55332.00 | 50.00 | 15370.00 | 110.00 | 33814.00 | 285.00 | 87609.00 | 15370.00 | M/s. SAVIZO & CO
2.00 | Filling available excavated earth (excluding rock) in trenches, plinth, sides of foundations etc. in layers not exceeding 20cm in depth, consolidating each deposited layer by ramming and watering, lead up to 50 m and lift upto 1.50 m. | 184.40 | Cum |  | 171.00 | 31532.40 | 235.00 | 43334.00 | 180.00 | 33192.00 | 50.00 | 9220.00 | 180.00 | 33192.00 | 183.00 | 33745.20 | 9220.00 | M/s. SAVIZO & CO
3.00 | Excavating, supplying and filling of local earth (including royalty) by mechanical transport also including ramming and watering of the earth in layers not exceeding 20 cm in trenches, plinth, sides of foundation etc. complete. | 1266.32 | Cum |  | 210.00 | 265926.78 | 250.00 | 316579.50 | 180.00 | 227937.24 | 30.00 | 37989.54 | 320.00 | 405221.76 | 529.00 | 669882.22 | 37989.54 | M/s. SAVIZO & CO
4.00 | Providing and laying in position cement concrete of specified grade excluding the cost of centering and shuttering - All work up to plinth level :1:2:4 (1 cement : 2 coarse sand (zone-III) derived from natural sources : 4 graded stone aggregate 20 mm nominal size derived from natural sources). | 8.00 | Cum |  | 9000.00 | 72000.00 | 7365.15 | 58921.20 | 8200.00 | 65600.00 | 5000.00 | 40000.00 | 7365.15 | 58921.20 | 8134.00 | 65072.00 | 40000.00 | M/s. SAVIZO & CO
5.00 | Providing and laying in position cement concrete of specified grade excluding the cost of centering and shuttering - All work up to plinth level :1:4:8 (1 Cement : 4 coarse sand (zone-III) : 8 graded stone aggregate 40 mm nominal size) | 23.30 | Cum |  | 6800.00 | 158440.00 | 6326.05 | 147396.96 | 5800.00 | 135140.00 | 7000.00 | 163100.00 | 6326.05 | 147396.96 | 6562.00 | 152894.60 | 135140.00 | S R COMPANY
6.00 | Providing and laying in position specified grade of reinforced cement concrete, excluding the cost of centering, shuttering, finishing and reinforcement - All work up to plinth level :1:2:4 (1 cement : 2 coarse sand (zone-III) derived from natural sources : 4 graded stone aggregate 20 mm nominal size de rived from natural sources). | 30.00 | Cum |  | 9300.00 | 279000.00 | 6500.00 | 195000.00 | 8200.00 | 246000.00 | 6200.00 | 186000.00 | 7945.65 | 238369.50 | 8845.00 | 265350.00 | 186000.00 | M/s. SAVIZO & CO
7.00 | Reinforced cement concrete work in walls (any thickness), including attached pilasters, buttresses, plinth and string courses, fillets, columns, pillars, piers, abutments, posts and struts etc. above plinth level up to floor five level, excluding cost of centering, shuttering, finishing and reinforcement :1:1.5:3 (1 cement : 1.5 coarse sand(zone-III) : 3 graded stone aggregate 20 mm nominal size) | .60 | Cum |  | 11768.00 | 7060.80 | 9000.00 | 5400.00 | 8000.00 | 4800.00 | 10000.00 | 6000.00 | 10185.05 | 6111.03 | 11041.00 | 6624.60 | 4800.00 | S R COMPANY
8.00 | Providing and laying in position ready mixed or site batched design mix cement concrete for reinforced cement concrete work; using coarse aggregate and fine aggregate derived from natural sources, Portland Pozzolana / Ordinary Portland /Portland Slag cement, admixtures in recommended proportions as per IS: 9103 to accelerate / retard setting of concrete, to improve durability and workability without impairing strength; including pumping of concrete to site of laying, curing, carriage for all leads; but excluding the cost of centering, shuttering, finishing and reinforcement as per direction of the engineer-in-charge; for the following grades of concrete. Note: Extra cement up to 10% of the minimum specified cement content in design mix shall be payable separately. In case the cement content in design mix is more than 110% of the specified minimum cement content, the contractor shall have discretion to either re-design the mix or bear the cost of extra cement. All works upto plinth level. Concrete of M30 grade with minimum cement content of 350 kg /cum. | 6.40 | Cum |  | 10050.70 | 64324.48 | 8423.65 | 53911.36 | 8200.00 | 52480.00 | 10500.00 | 67200.00 | 8599.35 | 55035.84 | 9266.00 | 59302.40 | 52480.00 | S R COMPANY
9.00 | Centering and shuttering including strutting, propping etc. and removal of form for :Foundations, footings, bases of columns, etc. for mass concrete | 14.70 | Sqm |  | 255.00 | 3748.50 | 307.95 | 4526.86 | 300.00 | 4410.00 | 700.00 | 10290.00 | 307.95 | 4526.86 | 280.00 | 4116.00 | 3748.50 | H H CO CONTRCTOR AND SUPPLIER
10.00 | Centering and shuttering including strutting, propping etc. and removal of form for :Columns, Pillars, Piers, Abutments, Posts and Struts. | 79.20 | Sqm |  | 650.00 | 51480.00 | 750.00 | 59400.00 | 300.00 | 23760.00 | 700.00 | 55440.00 | 804.25 | 63696.60 | 686.00 | 54331.20 | 23760.00 | S R COMPANY
11.00 | Steel reinforcement for R.C.C. work including straightening, cutting, bending, placing in position and binding all complete upto plinth level. Thermo-Mechanically Treated bars of grade Fe-500D or more. | 3600.00 | kg |  | 110.00 | 396000.00 | 75.00 | 270000.00 | 78.00 | 280800.00 | 70.00 | 252000.00 | 89.65 | 322740.00 | 96.00 | 345600.00 | 252000.00 | M/s. SAVIZO & CO
12.00 | Steel reinforcement for R.C.C. work including straightening, cutting, bending, placing in position and binding all complete above plinth level. Thermo-Mechanically Treated bars of grade Fe-500D or more. | 72.00 | kg |  | 90.00 | 6480.00 | 89.65 | 6454.80 | 100.00 | 7200.00 | 80.00 | 5760.00 | 89.65 | 6454.80 | 96.00 | 6912.00 | 5760.00 | M/s. SAVIZO & CO
13.00 | Brick work with common burnt clay F.P.S. (non modular) bricks of class designation 7.5 in foundation and plinth in: Cement mortar 1:6 (1 cement : 6 coarse sand). | 11.50 | Cum |  | 6500.00 | 74750.00 | 6658.25 | 76569.88 | 7500.00 | 86250.00 | 6500.00 | 74750.00 | 6658.25 | 76569.88 | 7983.00 | 91804.50 | 74750.00 | H H CO CONTRCTOR AND SUPPLIER, M/s. SAVIZO & CO
14.00 | Brick work with common burnt clay F.P.S. (non modular) bricks of class designation 7.5 in superstructure above plinth level up to floor V level in all shapes and sizes in : Cement mortar 1:6 (1 cement : 6 coarse sand) | 8.25 | Cum |  | 6700.00 | 55275.00 | 8288.35 | 68378.89 | 7500.00 | 61875.00 | 7000.00 | 57750.00 | 8288.35 | 68378.89 | 9308.00 | 76791.00 | 55275.00 | H H CO CONTRCTOR AND SUPPLIER
15.00 | Half brick masonry with common burnt clay F.P.S. (non modular) bricks of class designation 7.5 in foundations and plinth in :cement mortar 1:4 (1 cement : 4 coarse sand). | 191.00 | Sqm |  | 1600.00 | 305600.00 | 837.85 | 160029.35 | 720.00 | 137520.00 | 2500.00 | 477500.00 | 837.85 | 160029.35 | 997.00 | 190427.00 | 137520.00 | S R COMPANY
16.00 | Random rubble masonry with hard stone in foundation and plinth including levelling up with cement concrete 1:6:12 (1 cement : 6 coarse sand : 12 graded stone aggregate 20 mm nominal size) upto plinth level with : Cement mortar 1:6 (1 cement : 6 coarse sand) | 65.30 | Cum |  | 6100.00 | 398330.00 | 5950.00 | 388535.00 | 1600.00 | 104480.00 | 3000.00 | 195900.00 | 6653.45 | 434470.28 | 7613.00 | 497128.90 | 104480.00 | S R COMPANY
17.00 | Providing wood work in frames of doors, windows, clerestory windows and other frames, wrought framed and fixed in position with hold fast lugs or with dash fasteners of required dia & length ( hold fast lugs or dash fastener shall be paid for separately).Kiln seasoned and chemically treated hollock wood. | .04 | Cum |  | 76054.00 | 3042.16 | 74199.70 | 2967.99 | 75000.00 | 3000.00 | 100000.00 | 4000.00 | 74199.70 | 2967.99 | 85221.00 | 3408.84 | 2967.99 | MS NOTH EAST INFRA TECH DEVELOPERS, M/S ZELIEZHU & SONS
18.00 | Providing wood work in frames of false ceiling, partitions etc. sawn and fixed in position with necessary stainless steel screws etc.Kiln seasoned and chemically treated hollock wood.(a). Killn seasoned wood. | .51 | Cum |  | 68000.00 | 34680.00 | 64332.20 | 32809.42 | 50000.00 | 25500.00 | 90000.00 | 45900.00 | 64332.20 | 32809.42 | 80282.00 | 40943.82 | 25500.00 | S R COMPANY
19.00 | Providing and fixing ISI marked flush door shutters conforming to IS : 2202 (Part I) decorative type, core of block board construction with frame of 1st class hard wood and well matched teak 3 ply veneering with vertical grains or cross bands and face veneers on both faces of shutter. 35 mm thick including ISI marked Stainless Steel butt hinges with necessary screws | 2.10 | Sqm |  | 2300.00 | 4830.00 | 3086.10 | 6480.81 | 3500.00 | 7350.00 | 3000.00 | 6300.00 | 3086.10 | 6480.81 | 4165.00 | 8746.50 | 4830.00 | H H CO CONTRCTOR AND SUPPLIER
20.00 | Structural steel work riveted, bolted or welded in built up sections, trusses and framed work, including cutting, hoisting, fixing in position and applying a priming coat of approved steel primer all complete. | 136.00 | Kg |  | 130.00 | 17680.00 | 78.20 | 10635.20 | 150.00 | 20400.00 | 250.00 | 34000.00 | 78.20 | 10635.20 | 107.00 | 14552.00 | 10635.20 | MS NOTH EAST INFRA TECH DEVELOPERS, M/S ZELIEZHU & SONS
21.00 | Providing and fixing mild steel round holding down bolts with nuts and washer plates complete. | 10.80 | Kg |  | 88.00 | 950.40 | 88.50 | 955.80 | 150.00 | 1620.00 | 180.00 | 1944.00 | 88.50 | 955.80 | 88.00 | 950.40 | 950.40 | H H CO CONTRCTOR AND SUPPLIER, M/s PACE Enterprises
22.00 | Providing and laying vitrified floor tiles in different sizes (thickness to be specified by the manufacturer) with water absorption less than 0.08% and conforming to IS: 15622, of approved make, in all colours and shades, laid on 20mm thick cement mortar 1:4 (1 cement : 4 coarse sand), jointing with grey cement slurry @ 3.3 kg/ sqm including grouting the joints with white cement and matching pigments etc., complete.Size of Tile 600x600 mm | 7.40 | Sqm |  | 167.00 | 1235.80 | 1416.65 | 10483.21 | 2500.00 | 18500.00 | 1500.00 | 11100.00 | 1416.65 | 10483.21 | 1533.00 | 11344.20 | 1235.80 | H H CO CONTRCTOR AND SUPPLIER
23.00 | Providing and laying Vitrified tiles in different sizes (thickness to be specified by manufacturer), with water absorption less than 0.08 % and conforming to I.S. 15622, of approved make, in all colours & shade, in skirting, riser of steps, over 12 mm thick bed of cement mortar 1:3 (1 cement: 3 coarse sand), jointing with grey cement slurry @ 3.3 kg/ sqm including grouting the joint with white cement & matching pigments etc. complete.Size of Tile 600x600 mm | .80 | Sqm |  | 1680.00 | 1344.00 | 1466.50 | 1173.20 | 2800.00 | 2240.00 | 1500.00 | 1200.00 | 1466.50 | 1173.20 | 1558.00 | 1246.40 | 1173.20 | MS NOTH EAST INFRA TECH DEVELOPERS, M/S ZELIEZHU & SONS
24.00 | Providing reinforced by organic fibres and/or inorganic synthetic fibres cement 6 mm thick corrugated sheets (as per IS: 14871) roofing up to any pitch and fixing with polymer coated J, or L hooks, bolts and nuts 8 mm dia. G.I. plain and bitumen washers or with self drilling fastener and EPDM washers etc. complete (excluding the cost of purlins, rafters and trusses), including cutting sheets to size and shape wherever required. | 22.30 | Sqm |  | 490.00 | 10927.00 | 462.10 | 10304.83 | 700.00 | 15610.00 | 1200.00 | 26760.00 | 462.10 | 10304.83 | 592.00 | 13201.60 | 10304.83 | MS NOTH EAST INFRA TECH DEVELOPERS, M/S ZELIEZHU & SONS
25.00 | 12 mm cement plaster of mix :1:6 (1 cement: 6 coarse sand) | 236.00 | Sqm |  | 228.00 | 53808.00 | 294.35 | 69466.60 | 150.00 | 35400.00 | 90.00 | 21240.00 | 294.35 | 69466.60 | 266.00 | 62776.00 | 21240.00 | M/s. SAVIZO & CO
26.00 | 15 mm cement plaster on the rough side of single or half brick wall of mix :1:6 (1 cement: 6 coarse sand) | 207.80 | Sqm |  | 195.00 | 40521.00 | 339.10 | 70464.98 | 180.00 | 37404.00 | 120.00 | 24936.00 | 324.30 | 67389.54 | 308.00 | 64002.40 | 24936.00 | M/s. SAVIZO & CO
27.00 | 12 mm cement plaster finished with a floating coat of neat cement of mix :1:4 (1 cement: 4 fine sand) | 11.00 | Sqm |  | 309.00 | 3399.00 | 361.30 | 3974.30 | 280.00 | 3080.00 | 100.00 | 1100.00 | 361.30 | 3974.30 | 330.00 | 3630.00 | 1100.00 | M/s. SAVIZO & CO
28.00 | Distempering with 1st quality acrylic distemper (ready mixed) having VOC content less than 50 gms/litre, of approved manufacturer, of required shade and colour complete, to achieve even shade and colour: New work (Two or more coats) over and including water thinnable primer coat with cement primer having VOC contend less than 50 gram/litre. | 33.75 | Sqm |  | 50.00 | 1687.50 | 92.75 | 3130.31 | 125.00 | 4218.75 | 75.00 | 2531.25 | 92.75 | 3130.31 | 128.00 | 4320.00 | 1687.50 | H H CO CONTRCTOR AND SUPPLIER
29.00 | Finishing walls with water proofing cement paint of required shade :New work (Two or more coats applied @ 3.84 kg/10 sqm). | 215.15 | Sqm |  | 80.00 | 17212.00 | 97.60 | 20998.64 | 125.00 | 26893.75 | 70.00 | 15060.50 | 97.60 | 20998.64 | 87.00 | 18718.05 | 15060.50 | M/s. SAVIZO & CO
30.00 | Painting with synthetic enamel paint of approved brand and manufacture of required colour to give an even shade : Two or more coats on new work over an under coat of suitable shade with ordinary paint of approved brand and manufacture. | 66.00 | Sqm |  | 140.00 | 9240.00 | 191.40 | 12632.40 | 160.00 | 10560.00 | 90.00 | 5940.00 | 191.40 | 12632.40 | 183.00 | 12078.00 | 5940.00 | M/s. SAVIZO & CO
31.00 | Demolishing brick work manually/ by mechanical means including stacking of serviceable material and disposal of unserviceable material within 50 metres lead as per direction of Engineer-in-charge. In cement mortar | 13.30 | Cum |  | 1187.00 | 15787.10 | 1698.45 | 22589.39 | 1400.00 | 18620.00 | 200.00 | 2660.00 | 1698.45 | 22589.39 | 127.00 | 1689.10 | 1689.10 | M/s PACE Enterprises
32.00 | Providing and fixing false ceiling at all height including providing and fixing of frame work made of wooden sections, properly fix at the cieling with the help of screws including jointing and finishing and direction of the Engineer in Charge but excluding the cost of painting with : 12 mm thick marine plywood conforming to IS: 710 | 12.60 | Sqm |  | 270.70 | 3410.82 | 1286.45 | 16209.27 | 1250.00 | 15750.00 | 700.00 | 8820.00 | 1200.00 | 15120.00 | 1482.00 | 18673.20 | 3410.82 | H H CO CONTRCTOR AND SUPPLIER
33.00 | Providing and fixing G.I. pipes complete with G.I. fittings including trenching and refilling etc. External work : 80 mm dia nominal bore. | 90.00 | mtr |  | 230.00 | 20700.00 | 919.10 | 82719.00 | 5200.00 | 468000.00 | 600.00 | 54000.00 | 919.10 | 82719.00 | 833.00 | 74970.00 | 20700.00 | H H CO CONTRCTOR AND SUPPLIER
34.00 | Providing and fixing guy wire of non corrosive steel wire and fasten with the Guy anchorage peg complete with all necessary fittings. 8 mm nominal dia size . | 252.00 | mtr |  | 104.00 | 26208.00 | 250.00 | 63000.00 | 200.00 | 50400.00 | 1000.00 | 252000.00 | 1200.00 | 302400.00 | 133.00 | 33516.00 | 26208.00 | H H CO CONTRCTOR AND SUPPLIER
| Total in Figures |  |  |  |  | 2504546.14 |  | 2366135.15 |  | 2291322.74 |  | 2173761.29 |  | 2791159.59 |  | 2996357.13
Lowest Amount Quoted BY: M/s. SAVIZO & CO(2173761.29)

## BOQ Summary
BOQ Summary Details Tender Title: Construction and Development of Radio Unit / LOW-07/SAC/NDB at Dimapur Airport Tender ID: 2024_AAI_215653_1
Sheet Name | Sl.No | Bidder Name | Amount | Bid Rank
BoQ1 | 1 | M/s. SAVIZO & CO (BID ID -787585) | 2173761.29 | L1
| 2 | S R COMPANY (BID ID -786943) | 2291322.74 | L2
| 3 | M/S ZELIEZHU & SONS (BID ID -784711) | 2366135.15 | L3
| 4 | H H CO CONTRCTOR AND SUPPLIER (BID ID -776717) | 2504546.14 | L4
| 5 | MS NOTH EAST INFRA TECH DEVELOPERS (BID ID -780407) | 2791159.59 | L5
| 6 | M/s PACE Enterprises (BID ID -784616) | 2996357.13 | L6