## BoQ1
Government eProcurement System Created By: Manas Ranjan Mishra Created Date/Time: 21-Jan-2025 05:22 PM Tender Title: Construction of RCC Shaft for providing Six (06) nos. passenger elevator for MSSR building at Berhampur, Odisha Tender ID: 2024_AAI_216183_1
Tender Inviting Authority: Sr. Manager Engg.(C), B.P.I. Airport, Bhubaneswar
Name of Work: Construction of RCC Shaft for providing Six (06) nos. passenger elevator for MSSR building at Berhampur, Odisha. SH: Construction of RCC Shaft for providing elevator
Contract No: 2024_AAI_216183_1
SCHEDULE OF WORK / ITEM(S)
Sl.No | Description of Work / Item(s) | No.of Qty | Units | Estimated Rate | RUTVIKA INSPECTION AND TESTING SERVICES PVT LTD (GSTN-NA) BID ID -789020 |  | NARESH KUMAR BEHERA (GSTN-NA) BID ID -794580
[5 empty] | Rate | Amount | Rate | Amount | L1 Amount | L1 Vendor
1.00 | Earth work in excavation by mechanical means (Hydraulic excavator)/manual means over areas (exceeding 30 cm in depth, 1.5 m in width as well as 10 sqm on plan) including getting out and disposal of excavated earth lead upto 50 m and for all lift, as directed by Engineer-incharge. All kinds of soil | 60.00 | Cum |  | 152.00 | 9120.00 | 170.00 | 10200.00 | 9120.00 | RUTVIKA INSPECTION AND TESTING SERVICES PVT LTD
2.00 | Filling available excavated earth (excluding rock) in trenches, plinth, sides of foundations etc. in layers not exceeding 20cm in depth, consolidating each deposited layer by ramming and watering, lead up to 50 and for all lift. | 30.00 | Cum |  | 169.00 | 5070.00 | 190.00 | 5700.00 | 5070.00 | RUTVIKA INSPECTION AND TESTING SERVICES PVT LTD
3.00 | Supplying and filling in plinth with sand under floors, including watering, ramming, consolidating and dressing complete. | 5.00 | Cum |  | 1780.00 | 8900.00 | 1800.00 | 9000.00 | 8900.00 | RUTVIKA INSPECTION AND TESTING SERVICES PVT LTD
4.00 | Providing and laying in position cement concrete of specified grade excluding the cost of centering and shuttering - All work up to plinth level 1:2:4 (1 cement : 2 coarse sand (zone-III) derived from natural sources : 4 graded stone aggregate 20 mm nominal size derived from natural sources) | 5.00 | Cum |  | 5847.00 | 29235.00 | 5800.00 | 29000.00 | 29000.00 | NARESH KUMAR BEHERA
5.00 | Providing and laying in position ready mixed or site batched design mix cement concrete for reinforced cement concrete work; using coarse aggregate and fine aggregate derived from natural sources, Portland Pozzolana / Ordinary Portland /Portland Slag cement, admixtures in recommended proportions as per IS: 9103 to accelerate / retard setting of concrete, to improve durability and workability without impairing strength; including pumping of concrete to site of laying, curing, carriage for all leads; but excluding the cost of centering, shuttering, finishing and reinforcement as per direction of the engineer-in-charge; for the following grades of concrete. All works upto plinth level. Concrete of M25 grade with minimum cement content of 330 kg /cum | 25.00 | Cum |  | 7100.00 | 177500.00 | 8900.00 | 222500.00 | 177500.00 | RUTVIKA INSPECTION AND TESTING SERVICES PVT LTD
6.00 | Providing and laying in position ready mixed or site batched design mix cement concrete for reinforced cement concrete work; using coarse aggregate and fine aggregate derived from natural sources, Portland Pozzolana / Ordinary Portland /Portland Slag cement, admixtures in recommended proportions as per IS: 9103 to accelerate / retard setting of concrete, to improve durability and workability without impairing strength; including pumping of concrete to site of laying, curing, carriage for all leads; but excluding the cost of centering, shuttering, finishing and reinforcement as per direction of the engineer-in-charge; for the following grades of concrete. All works above plinth level upto floor V level. Concrete of M25 grade with minimum cement content of 330 kg /cum | 63.00 | Cum |  | 7000.00 | 441000.00 | 8500.00 | 535500.00 | 441000.00 | RUTVIKA INSPECTION AND TESTING SERVICES PVT LTD
7.00 | Centering and shuttering including strutting, propping etc. and removal of form for Foundation, footing, bases of columns etc. for mass concrete. | 20.00 | Sqm |  | 338.00 | 6760.00 | 390.00 | 7800.00 | 6760.00 | RUTVIKA INSPECTION AND TESTING SERVICES PVT LTD
8.00 | Centering and shuttering including strutting, propping etc. and removal of form for Walls (any thickness) including attached pilasters, butteresses, plinth and string courses etc. | 345.00 | Sqm |  | 720.00 | 248400.00 | 695.00 | 239775.00 | 239775.00 | NARESH KUMAR BEHERA
9.00 | Centering and shuttering including strutting, propping etc. and removal of form for Suspended floors, roofs, landings, balconies and access platform | 40.00 | Sqm |  | 797.00 | 31880.00 | 900.00 | 36000.00 | 31880.00 | RUTVIKA INSPECTION AND TESTING SERVICES PVT LTD
10.00 | Centering and shuttering including strutting, propping etc. and removal of form for Lintels, beams, plinth beams, girders, bressumers and cantilevers | 125.00 | Sqm |  | 635.00 | 79375.00 | 640.00 | 80000.00 | 79375.00 | RUTVIKA INSPECTION AND TESTING SERVICES PVT LTD
11.00 | Centering and shuttering including strutting, propping etc. and removal of form for Columns, Pillars, Piers, Abutments, Posts and Struts | 155.00 | Sqm |  | 805.00 | 124775.00 | 890.00 | 137950.00 | 124775.00 | RUTVIKA INSPECTION AND TESTING SERVICES PVT LTD
12.00 | Steel reinforcement for R.C.C. work including straightening, cutting, bending, placing in position and binding all complete upto plinth level. Thermo-Mechanically Treated bars of grade Fe-500D or more | 2150.00 | Kg |  | 102.00 | 219300.00 | 101.00 | 217150.00 | 217150.00 | NARESH KUMAR BEHERA
13.00 | Steel reinforcement for R.C.C. work including straightening, cutting, bending, placing in position and binding all complete above plinth level. Thermo-Mechanically Treated bars of grade Fe-500D or more. | 8400.00 | Kg |  | 102.00 | 856800.00 | 101.00 | 848400.00 | 848400.00 | NARESH KUMAR BEHERA
14.00 | Providing and laying Vitrified tiles in floor in different sizes (thickness to be specified by the manufacturer) with water absorption less than 0.08% and conforming to IS:15622, of approved brand & manufacturer, in all colours and shade, laid on 20 mm thick cement mortar 1:4 (1 cement: 4 coarse sand) jointing with grey cement slurry @3.3 kg/sqm including grouting the joints with white cement and matching pigments etc. The tiles must be cut with the zero chipping diamond cutter only . Laying of tiles will be done with the notch trowel, plier, wedge, clips of required thickness, leveling system and rubber mallet for placing the tiles gently and easily. Glazed Vitrified tiles Matt/Antiskid finish of size Tile 600 x 600 mm | 25.00 | Sqm |  | 1339.00 | 33475.00 | 1400.00 | 35000.00 | 33475.00 | RUTVIKA INSPECTION AND TESTING SERVICES PVT LTD
15.00 | Providing and fixing 1mm thick M.S. sheet door with frame of 40x40x6 mm angle iron and 3 mm M.S. gusset plates at the junctions and corners, all necessary fittings complete, including applying a priming coat of approved steel primer. Using flats 30x6mm for diagonal braces and central cross piece | 4.00 | Sqm |  | 4155.00 | 16620.00 | 5300.00 | 21200.00 | 16620.00 | RUTVIKA INSPECTION AND TESTING SERVICES PVT LTD
16.00 | Steel work welded in built up sections/ framed work, including cutting, hoisting, fixing in position and applying a priming coat of approved steel primer using structural steel etc. as required. In gratings, frames, guard bar, ladder, railings, brackets, gates and similar works | 1800.00 | Kg |  | 155.00 | 279000.00 | 180.00 | 324000.00 | 279000.00 | RUTVIKA INSPECTION AND TESTING SERVICES PVT LTD
17.00 | Providing and fixing hand rail of approved size by welding etc. to steel ladder railing, balcony railing, staircase railing and similar works, including applying priming coat of approved steel primer. M.S. tube | 200.00 | Kg |  | 170.00 | 34000.00 | 185.00 | 37000.00 | 34000.00 | RUTVIKA INSPECTION AND TESTING SERVICES PVT LTD
18.00 | Providing and fixing mild steel round holding down bolts with nuts and washer plates complete. | 35.00 | Kg |  | 85.00 | 2975.00 | 95.00 | 3325.00 | 2975.00 | RUTVIKA INSPECTION AND TESTING SERVICES PVT LTD
19.00 | Providing and fixing on wall face unplasticised Rigid PVC rain water pipes conforming to IS : 13592 Type A, including jointing with seal ring conforming to IS : 5382, leaving 10 mm gap for thermal expansion, (i) Single socketed pipes. 110 mm diameter | 25.00 | Mtr. |  | 340.00 | 8500.00 | 375.00 | 9375.00 | 8500.00 | RUTVIKA INSPECTION AND TESTING SERVICES PVT LTD
20.00 | Providing and fixing on wall face unplasticised - PVC moulded fittings/ accessories for unplasticised Rigid PVC rain water pipes conforming to IS : 13592 Type A, including jointing with seal ring conforming to IS : 5382, leaving 10 mm gap for thermal expansion. 110 mm bend | 2.00 | each |  | 135.00 | 270.00 | 150.00 | 300.00 | 270.00 | RUTVIKA INSPECTION AND TESTING SERVICES PVT LTD
21.00 | Providing and fixing unplasticised -PVC pipe clips of approved design to unplasticised - PVC rain water pipes by means of 50x50x50 mm hard wood plugs, screwed with M.S. screws of required length, including cutting brick work and fixing in cement mortar 1:4 (1 cement : 4 coarse sand) and making good the wall etc. complete. 110 mm | 5.00 | each |  | 305.00 | 1525.00 | 370.00 | 1850.00 | 1525.00 | RUTVIKA INSPECTION AND TESTING SERVICES PVT LTD
22.00 | Providing and fixing on wall face unplasticised - PVC moulded fittings/ accessories for unplasticised Rigid PVC rain water pipes conforming to IS : 13592 Type A, including jointing with seal ring conforming to IS : 5382, leaving 10 mm gap for thermal expansion. 110 mm shoe | 2.00 | each |  | 111.00 | 222.00 | 130.00 | 260.00 | 222.00 | RUTVIKA INSPECTION AND TESTING SERVICES PVT LTD
23.00 | Providing and fixing to the inlet mouth of rain water pipe cast iron grating 15 cm diameter and weighing not less than 440 grams. | 2.00 | each |  | 51.00 | 102.00 | 52.00 | 104.00 | 102.00 | RUTVIKA INSPECTION AND TESTING SERVICES PVT LTD
24.00 | 12 mm cement plaster of mix : 1:6 (1 cement: 6 fine sand) | 60.00 | Sqm |  | 288.00 | 17280.00 | 333.00 | 19980.00 | 17280.00 | RUTVIKA INSPECTION AND TESTING SERVICES PVT LTD
25.00 | 15 mm cement plaster on the rough side of single or half brick wall of mix : 1:6 (1 cement: 6 fine sand) | 60.00 | Sqm |  | 305.00 | 18300.00 | 383.00 | 22980.00 | 18300.00 | RUTVIKA INSPECTION AND TESTING SERVICES PVT LTD
26.00 | 6 mm cement plaster of mix : 1:3 (1 cement : 3 fine sand) | 190.00 | Sqm |  | 255.00 | 48450.00 | 290.00 | 55100.00 | 48450.00 | RUTVIKA INSPECTION AND TESTING SERVICES PVT LTD
27.00 | Providing and applying white cement based putty of average thickness 1 mm, of approved brand and manufacturer, over the plastered wall surface to prepare the surface even and smooth complete. | 60.00 | Sqm |  | 128.00 | 7680.00 | 156.00 | 9360.00 | 7680.00 | RUTVIKA INSPECTION AND TESTING SERVICES PVT LTD
28.00 | Finishing walls with Premium Acrylic Smooth exterior paint with Silicone additives of required shade: New work (Two or more coats applied @ 1.43 ltr/10 sqm over and including priming coat of exterior primer applied @ 2.20 kg/10 sqm) | 285.00 | Sqm |  | 150.00 | 42750.00 | 170.00 | 48450.00 | 42750.00 | RUTVIKA INSPECTION AND TESTING SERVICES PVT LTD
29.00 | Painting with synthetic enamel paint of approved brand and manufacture to give an even shade : Two or more coats on new work | 45.00 | Sqm |  | 135.00 | 6075.00 | 155.00 | 6975.00 | 6075.00 | RUTVIKA INSPECTION AND TESTING SERVICES PVT LTD
30.00 | Demolishing R.C.C. work manually/ by mechanical means including stacking of steel bars and disposal of unserviceable material within 50 metres lead as per direction of Engineer - in- charge. | 5.00 | Cum |  | 2965.00 | 14825.00 | 3500.00 | 17500.00 | 14825.00 | RUTVIKA INSPECTION AND TESTING SERVICES PVT LTD
31.00 | Demolishing brick work manually/ by mechanical means including stacking of serviceable material and disposal of unserviceable material within 50 metres lead as per direction of Engineer-in-charge. In cement mortar | 8.00 | Cum |  | 1780.00 | 14240.00 | 2000.00 | 16000.00 | 14240.00 | RUTVIKA INSPECTION AND TESTING SERVICES PVT LTD
32.00 | Providing and laying integral cement based treatment for water proofing on horizontal surface at all depth below ground level for under ground structures as directed by Engineer-in-Charge and consisting of : (i) Ist layer of 22 mm to 25 mm thick approved and specified rough stone slab over a 25 mm thick base of cement mortar 1:3 (1 cement : 3 coarse sand) including applying of twice ( at base and top of mortar ) cement slurry @ 2.2kg/m2 (each time) mixed with water proofing compound conforming to IS:2645 in the recommended proportion over the leveling course (leveling course to be paid separately). Joints sealed and grouted with cement slurry mixed with water proofing compound. (ii) 2nd layer of 25 mm thick cement mortar 1:3 (1 cement: 3 coarse sand) mixed with water proofing compound in recommended proportions. (iii) Finishing top with stone aggregate of 10 mm to 12 mm nominal size spreading @ 8 cudm/sqm thoroughly embedded in the2nd layer. Using rough kota stone. | 20.00 | Sqm |  | 1272.00 | 25440.00 | 1500.00 | 30000.00 | 25440.00 | RUTVIKA INSPECTION AND TESTING SERVICES PVT LTD
33.00 | Providing and laying integral cement based treatment for water proofing on the vertical surface by fixing specified stone slab 22 mm to 25 mm thick with cement slurry mixed with water proofing compound conforming to IS:2645 in recommended proportions with a gap of 20 mm (minimum) between stone slabs and the receiving surfaces and filling the gaps with neat cement slurry mixed with water proofing compound and finishing the exterior of stone slab with cement mortar 1:3 (1 cement : 3 coarse sand) 20 mm thick with neat cement punning mixed with water proofing compound in recommended proportion complete at all levels and as directed by Engineer-in-charge : Using rough Kota stone | 18.00 | Sqm |  | 1737.00 | 31266.00 | 2020.00 | 36360.00 | 31266.00 | RUTVIKA INSPECTION AND TESTING SERVICES PVT LTD
34.00 | Providing and mixing integral crystalline admixture for water proofing treatment to RCC structures like basement raft, retaining walls, reservior, sewage & water treatment plant, tunnels / subway and bridge deck etc. at the time of transporting of concrete into the drum of the ready-mix truck , using integral crystalline admixture @0.80% (minimum) to the weight of cement content per cubic meter of concrete) or higher as recommended by the manufacturer’s specification in reinforced cement concrete at site of work. The material shall meet the requirements as specified in ACI- 212-3R-2010 i.e. by reducing permeability of concrete by more than 90%, compared with control concrete as per DIN 1048 and resistant to 16 bar hydrostatic pressure. The crystalline admixture shall be capable of selfhealing of cracks up to a width of 0.50 mm. The work shall be carried out all complete as per specification and the direction of the Engineerin- charge. The product performance shall carry guarantee for 10 years against any leakage. | 155.00 | Kg |  | 345.00 | 53475.00 | 388.00 | 60140.00 | 53475.00 | RUTVIKA INSPECTION AND TESTING SERVICES PVT LTD
35.00 | Providing and Placing in position suitable PVC water stops conforming to IS:12200 for construction/ expansion joints between two RCC members and fixed to the reinforcement with binding wire before pouring concrete etc. complete : Serrated with central bulb (225 mm wide, 8-11 mm thick) | 35.00 | metre |  | 295.00 | 10325.00 | 320.00 | 11200.00 | 10325.00 | RUTVIKA INSPECTION AND TESTING SERVICES PVT LTD
36.00 | Providing and laying polished Granite stone 18 mm thick in risers of steps, skirting, dado and pillars laid on 12 mm (average) thick cement mortar 1:3 (1 cement: 3 coarse sand) and jointed with grey cement slurry mixed with pigment to match the shade of the slabs, including rubbing and polishing complete. | 75.00 | Sqm |  | 5170.00 | 387750.00 | 6500.00 | 487500.00 | 387750.00 | RUTVIKA INSPECTION AND TESTING SERVICES PVT LTD
37.00 | Brick work with non-modular fly ash bricks of class designation 7.5 in superstructure above plinth level up to floor V level in all shapes and sizes in : Cement mortar 1:6 (1Cement: 4 Coarse Sand) | 20.00 | cum |  | 5100.00 | 102000.00 | 6500.00 | 130000.00 | 102000.00 | RUTVIKA INSPECTION AND TESTING SERVICES PVT LTD
38.00 | Providing Engineering consultancy Service for structural design and drawings of RCC shaft for elevator of required size to be provided in existing RCC building (G+5) by a reputed and registered structural consultant including necessary soil investigation for the structure. The soil investigation shall be carried out as per the relevant IS code/ prevailing AAI guidelines and direction of Engineer-in-charge. The structural design & drawings shall be got vetted / approved from any IIT/NIT/Govt. Engg. College. The contractor shall submit 02(two) sets of vetted design and drawings, 04 (four) sets of good for construction drawings showing all relevant details and 02 (two) sets of Architectural drawings duly signed by the consultant. | 1.00 | Job |  | 100000.00 | 100000.00 | 70000.00 | 70000.00 | 70000.00 | NARESH KUMAR BEHERA
| Total in Figures |  |  |  |  | 3494660.00 |  | 3832934.00
Lowest Amount Quoted BY: RUTVIKA INSPECTION AND TESTING SERVICES PVT LTD(3494660.00)

## BOQ Summary
BOQ Summary Details Tender Title: Construction of RCC Shaft for providing Six (06) nos. passenger elevator for MSSR building at Berhampur, Odisha Tender ID: 2024_AAI_216183_1
Sheet Name | Sl.No | Bidder Name | Amount | Bid Rank
BoQ1 | 1 | RUTVIKA INSPECTION AND TESTING SERVICES PVT LTD (BID ID -789020) | 3494660.00 | L1
| 2 | NARESH KUMAR BEHERA (BID ID -794580) | 3832934.00 | L2