## BoQ1
Government eProcurement System Created By: Samir Kumar Created Date/Time: 15-Jan-2025 04:50 PM Tender Title: AAI/NIPTB/EPOXY FLOORING/2024-25 Tender ID: 2024_AAI_216613_1
Tender Inviting Authority: SM (Engg-Civil), Airports Authority of India, NSCBI Airport, Kolkata - 700052
Name of Work: Misc. Capital (C+E) works. SH: Providing Epoxy Terrazzo flooring at SHA carpet area and Vinyl flooring at Fixed Finger of Aerobridges at NIPTB of NSCBI Airport, Kolkata.
Contract No: 2024_AAI_ 216613
SCHEDULE OF WORK / ITEM(S)
Sl.No | Description of Work / Item(s) | No.of Qty | Units | Estimated Rate | PABSCON (GSTN-19AADFP7887K1ZD) BID ID -775202 |  | Chinmoyee Construction (GSTN-19AGDPR3381C1ZE) BID ID -780118 |  | SWASTIK ELECTROTECH PRIVATE LIMITED (GSTN-07AANCS9215R1ZF) BID ID -790842 |  | A PERUMAL CONSTRUCTIONS (GSTN-NA) BID ID -781795 |  | SANWARIYA CONSTRUCTION (GSTN-NA) BID ID -787385 |  | M/S. SARAT KUMAR SAHOO (GSTN-NA) BID ID -790265 |  | Raj Construction (GSTN-NA) BID ID -785872 |  | SAI CONSTRUCTION AND SERVICES (GSTN-NA) BID ID -789377
[5 empty] | Rate | Amount | Rate | Amount | Rate | Amount | Rate | Amount | Rate | Amount | Rate | Amount | Rate | Amount | Rate | Amount | L1 Amount | L1 Vendor
1.00 | Supply and application of Epoxy terrazzo Flooring System, of 10 mm thickness finished to 8mm overall thickness or approved equivalent; a two-component, pigmented, solvent free epoxy resin, mixed and combined (in varying percentages) with fine and/or coarse mineral aggregates (marble or granite), coloured or recycled glass, mirror particles, acrylic chips and non-corrosive metal fragments, to produce customized Terrazzo screeds. The system should be suitable for use in all weather conditions. The system comprises of a Primer coat, followed by a grouting layer and finally after grinding and polishing of the surface sealing. This resinous matrix seamless terrazzo flooring in 8 mm thickness laid over base concrete, matrix and color as per approved shop drawing at all floor levels including termination, control joint strips and divider aluminum strips as well as moisture barrier only on the ground floor. Rubbing/grinding of the poured epoxy terrazzo by using high speed grinders with rubbing pads and grits in 8 stages. Including filling of pin holes appearing must be thoroughly cleaned immediately and filled during this process. The terrazzo flooring system shall be carried out confirming to the technical Specifications. The properties/standards as mentioned in the technical specification shall be strictly adhered to. The entire installation shall be executed through an authorized applicator of the manufacturer and as per manufacturer’s recommendation, approved shop drawings and as directed by the Engineer-in-Charge. All the coats namely primer coat, body coat, grout coat, and sealer coat shall exhibit adhesive bond strength with concrete at a minimum of >1.5MPa or concrete failure as per ASTM D4541. Note: After primer application, Top coat application should be done within 24 hours for better intercoat adhesion. Movements allowed –Pedestrian movements - After 24 hrous, Light movements - 72 hours, Heavy movement - 7 days. (Make- Tremco/Asian Paints/Pidilite or equivalent as approved by EIC). (Work to be executed by authorised applicator only as per manufacturer specification) | 5600.00 | Sqm |  | 7000.00 | 39200000.00 | 6000.00 | 33600000.00 | 6150.00 | 34440000.00 | 8300.00 | 46480000.00 | 7500.00 | 42000000.00 | 8899.00 | 49834400.00 | 6170.00 | 34552000.00 | 8416.05 | 47129880.00 | 33600000.00 | Chinmoyee Construction
2.00 | Providing and fixing 2.0 mm thick Homogeneous Vinyl Flooring with roll dimension of atleast 2m X 20m. The product needs to meet the requirements of EN-ISO 10581, The flooring must have Type-I binder as per EN-ISO 10581. The flooring must have Group-"T" abrasion resistance as per EN 660-2. The Vinyl flooring conforms to all standards, including the new VOC emission classes. HSN CODE : 39181090, Total Thickness as per EN-ISO 24346 : 2.0 mm, Roll width as per EN-ISO 24341 : 2 m, Roll Length as per EN-ISO 24341 : 20m or more, Abrasion Resistance as per EN 660-2 : Group-T, Total Weight as per EN-ISO 23997 : 2.5 Kg/sqm or more, Commercial use as per EN-ISO 10874 : CLASS 34 very heavy, Inductrial use as per EN-ISO 10874 : CLASS 43 very heavy, Resistance to chemicals as per EN-ISO 26987 : very good, Reaction to fire as per EN13501-1 : Bfl-s1, Slip Resistance as per DIN51130 : R 10, Indentation Residual as per EN-ISO 24343-1 : 0.03 mm, TVOC after 28 days as per ISO 16000-6 : <10ug/m3 The product should be fixed on floor with necessary adhesive, jointed with necessary welding chord including self-leveling up to 4 mm average thick layer of cementations smoothening compound of UZIN NC 149 sh or equivalent over and including a priming compound of UZIN PE 360 sh or equivalent as recommended by the Vinyl sheet flooring manufacturer on concrete surface to provide a smooth & homogenous surface for laying of vinyl sheet flooring all complete as per direction and satisfaction of E-I-C and nothing extra shall be payable. (Make - Mohawk/ Polyflor/ Armstrong or equivalent as approved by EIC). (Work to be executed by authorised applicator only as per manufacturer specification) | 2960.00 | Sqm |  | 3000.00 | 8880000.00 | 2400.00 | 7104000.00 | 2550.00 | 7548000.00 | 2250.00 | 6660000.00 | 3100.00 | 9176000.00 | 4499.00 | 13317040.00 | 2770.00 | 8199200.00 | 4579.95 | 13556652.00 | 6660000.00 | A PERUMAL CONSTRUCTIONS
| Total in Figures |  |  |  |  | 48080000.00 |  | 40704000.00 |  | 41988000.00 |  | 53140000.00 |  | 51176000.00 |  | 63151440.00 |  | 42751200.00 |  | 60686532.00
Lowest Amount Quoted BY: Chinmoyee Construction(40704000.00)

## BOQ Summary
BOQ Summary Details Tender Title: AAI/NIPTB/EPOXY FLOORING/2024-25 Tender ID: 2024_AAI_216613_1
Sheet Name | Sl.No | Bidder Name | Amount | Bid Rank
BoQ1 | 1 | Chinmoyee Construction (BID ID -780118) | 40704000.00 | L1
| 2 | SWASTIK ELECTROTECH PRIVATE LIMITED (BID ID -790842) | 41988000.00 | L2
| 3 | Raj Construction (BID ID -785872) | 42751200.00 | L3
| 4 | PABSCON (BID ID -775202) | 48080000.00 | L4
| 5 | SANWARIYA CONSTRUCTION (BID ID -787385) | 51176000.00 | L5
| 6 | A PERUMAL CONSTRUCTIONS (BID ID -781795) | 53140000.00 | L6
| 7 | SAI CONSTRUCTION AND SERVICES (BID ID -789377) | 60686532.00 | L7
| 8 | M/S. SARAT KUMAR SAHOO (BID ID -790265) | 63151440.00 | L8