## BoQ1
Government eProcurement System Created By: Samir Kumar Mazumder Created Date/Time: 03-Jan-2025 01:11 PM Tender Title: Provision of signages system at Silchar Airport Tender ID: 2024_AAI_216720_1
Tender Inviting Authority: Sr. Manager (Engg-Electrical), AAI, Silchar Airport.
Name of Work: Provision of signages system at Silchar Airport.
Tender Id: 2024_AAI_216720_1
SCHEDULE OF WORK / ITEM(S)
Sl.No | Description of Work / Item(s) | No.of Qty | Units | Estimated Rate | Vinayak Infra Signs and Projects Pvt Ltd (GSTN-27AAGCV8668N1ZA) BID ID -778702 |  | CUSTOM WRAPS INDIA (GSTN-09AXCPP1598D1ZA) BID ID -784824 |  | POSHDECOR (GSTN-27ABDFP5348N1ZO) BID ID -789934 |  | Mirage Advertising World (GSTN-07ABKPN4676Q1ZP) BID ID -790388 |  | Ergomax Workplace Solutions India Pvt. Ltd. (GSTN-NA) BID ID -785099
[5 empty] | Rate | Amount | Rate | Amount | Rate | Amount | Rate | Amount | Rate | Amount | L1 Amount | L1 Vendor
1.00 | 1.1 - Vehicle Airport Entry Portal Drg. No. - Refer design drawing 1.3a-2S, 1.3a-2G Design, Supply, installation, testing and commissioning of OUTDOOR TYPE following sizes illuminated weather proof IP-65 protected openable glow sign board of minimum thickness of 110 mm for double sided and 70 mm for single sided as per enclosed drawings & specification. Signage shall made out of 1.44mm thick aluminium extruded profiles with concealed hinged profile system, extrusions with anodizing / epoxy powder coating of approved shade & colour and have necessary light proof ventilation arrangement. The text / signage matter shall be electrocut computerized automated self-adhesive vinyl graphics of 3M black out film behind, and yellow message created by using 3M yellow 3630-015 translucent film to be transferred on cast acrylic sheet of 5 mm thick on the readable side of the box to be pasted with 3M VHB (Very High Bond) double side adhesive tape in extruded Alu. section and easy for graphic changes, rubber gasketing concealed in to the profile sections, (single sided shall have 1.5mm thick Aluminium sheet for back). The box to have door stay to hold the shutter in an open position and easy access for maintenance complete. The illumination source shall be of LED's with suitable individual current regulator suitable for operation on 230V AC supply and LED shall be fixed inside the frame to obtain uniform illuminations along with connectors, concealed internal wiring in Al. extrusion section, earthing the body, complete as required, as per specifications & drawing enclosed. The box can be mounted on wall or from ceiling with MS tubes duly powder coated on the desired location approved by Engineer- In- charge & as per site conditions including extension the wiring in flexible PVC conduit with couplers / PVC casing capping from the nearest power point with 5A ISI mark plug top complete as required. Sign Structure: Providing a Square Sign post of 300 x 300 mm, 5.4mm thick MS hollow sections including welded Base plate in 8mm thick MS Plate and Gussets in 6mm thick MS Plate as per drawing with holes to fix it on holding down bolts anchored in concrete footing. The post shall closed with a 6 mm thick MS plate and parts kept unpainted to weld the sign structure as per the drawing to ensure a rigid connection at site. The entire post assembly shall be hot dipped galvanized and P.U.Paint to match RAL 9006 as specified and approved by the Engineer-Incharge. The Post shall be always be a single continuous element without any joints. Cost to include all activities and temporary props used for a perfect vertical in plumb installation, shim Plates for adjustment of levels and filling the gap with concrete slurry etc. required for fixing the sign in an external location. The item cost includes all accessories such as suitable heavy iron fixing structure to withstand high wind velocity condition for Silchar Airport, thimbles, end connectors, nut-inserts, screws , rivets, bolts, washers, nuts,etc. complete as required. Foundation: Providing and laying foundation for the sign including its compaction and all activities like Excavation, PCC base layer, providing and fixing in position electrical connection wherever applicable and finished as per drawing. The item cost includes cutting and opening the floor finish at location, and making good the location to the match the original finish after fixing and installation of sign. Accessories: Providing and fixing all accessories such as thimbles, end connectors, nut-inserts, screws , rivets, bolts, washers, nuts, etc. complete as per drawing. LOCATION: Departure Vehicle entry Gate Size - 6500 MM x 1200 MM Vertical clearance - 6000 MM, Road-width - 6.5M. | 1.00 | Job | 0.00 | 650000.00 | 650000.00 | 500000.00 | 500000.00 | 1500.00 | 1500.00 | 1800000.00 | 1800000.00 | 860000.00 | 860000.00 | 1500.00 | POSHDECOR
2.00 | Vehicular Directional Sign – Portal Drg. No. - Refer design drawing 1.3a-2S, 1.3a-2G Design, Supply, installation, testing and commissioning of OUTDOOR TYPE following sizes Illuminated weather proof IP-65 protected openable glow sign board of minimum thickness of 110 mm for double sided and 70 mm for single sided as per enclosed drawings & specification. Signage shall made out of 1.44mm thick aluminium extruded profiles with concealed hinged profile system, extrusions with anodizing / epoxy powder coating of approved shade & colour and have necessary light proof ventilation arrangement. The text / signage matter shall be electrocut computerized automated self-adhesive vinyl graphics of 3M black out film behind, and yellow message created by using 3M yellow 3630-015 translucent film to be transferred on cast acrylic sheet of 5 mm thick on the readable side of the box to be pasted with 3M VHB (Very High Bond) double side adhesive tape in extruded Alu. section and easy for graphic changes, rubber gasketing concealed in to the profile sections, (single sided shall have 1.5mm thick Aluminium sheet for back). The box to have door stay to hold the shutter in an open position and easy access for maintenance complete. The illumination source shall be of LED's with suitable individual current regulator suitable for operation on 230V AC supply and LED shall be fixed inside the frame to obtain uniform illuminations along with connectors, concealed internal wiring in Al. extrusion section, earthing the body, complete as required, as per specifications & drawing enclosed. The box can be mounted on wall or from ceiling with MS tubes duly powder coated on the desired location approved by Engineer- In- charge & as per site conditions including extension the wiring in flexible PVC conduit with couplers / PVC casing capping from the nearest power point with 5A ISI mark plug top complete as required. Sign Structure: Providing a Square Sign post of 300 x 300 mm, 5.4mm thick MS hollow sections including welded Base plate in 8mm thick MS Plate and Gussets in 6mm thick MS Plate as per drawing with holes to fix it on holding down bolts anchored in concrete footing. The post shall closed with a 6 mm thick MS plate and parts kept unpainted to weld the sign structure as per the drawing to ensure a rigid connection at site. The entire post assembly shall be hot dipped galvanized and P. U. Paint to match RAL 9006 as specified and approved by the Engineer-In-Charge. The Post shall be always be a single continuous element without any joints. Cost to include all activities and temporary props used for a perfect vertical in plumb installation, shim Plates for adjustment of levels and filling the gap with concrete slurry etc. required for fixing the sign in an external location. Spanning truss shall be designed for each Mounting square section span and the wind loads. The item cost includes all accessories such as suitable heavy iron fixing structure to withstand high wind velocity condition for Silchar Airport, thimbles, end connectors, nut-inserts, screws , rivets, bolts, washers, nuts,etc. complete as required. Foundation: Providing and laying foundation for the sign including its compaction and all activities like Excavation, PCC base layer, providing and fixing in position electrical connection wherever applicable and finished as per drawing. The item cost includes cutting and opening the floor finish at location, and making good the location to the match the original finish after fixing and installation of sign. Accessories: Providing and fixing all accessories such as thimbles, end connectors, nut-inserts, screws , rivets, bolts, washers, nuts, etc. complete as per drawing. LOCATION: Operational Vehicle Entry Gate Size - 6000 MM x 1800 MM Vertical clearance - 6.0M, Road-width - 6.0M. | 1.00 | Job | 0.00 | 700000.00 | 700000.00 | 625000.00 | 625000.00 | 1200000.00 | 1200000.00 | 1600000.00 | 1600000.00 | 960000.00 | 960000.00 | 625000.00 | CUSTOM WRAPS INDIA
3.00 | Directional Sign Pedestrian Drg. No. - Refer design drawing 1.3b Design,Supply, Installation, Testing and Commissioning of OUTDOOR TYPE illuminated, weather proof IP-65 protected openable, easily maintainable vinyl slim signage board of following size (s) made out of 1.44mm thick aluminum extruded profiles with concealed hinged profile system, extrusions with 20 microns anodizing / epoxy powder coating of approved shade & colour and have necessary light proof ventilation arrangement. The text(in three/two languages as mentioned in Technical Specification) / signage matter shall be electro cut computerized automated self-adhesive vinyl graphics of 3M/Avery make grey/black out film behind and white/yellow message created by using 3M /Avery make translucent film to be transferred on 5mm thick unbreakable Opal White polycarbonate sheet on the readable side of the box, non readable side shall have 1.5mm thick Aluminum sheet as per requirement of approved art works including supply of suitable size Stand of 75 mm Dia GI pipe with painting of 2 coat enamal paint of required colour along with internal illumination using LED modules to achieve uniform illumination (LED make: Osram/philips/Nichila/Cree) complete with all internal wiring ,connectors etc .as required as per specifications. The item cost includes all accessories such as suitable heavy iron fixing structure to withstand high wind velocity condition for Silchar Airport, thimbles, end connectors, nut-inserts, screws , rivets, bolts, washers, nuts,etc. complete as required. (Interior signages) 1.3b Single side signage board of size 2500mm (L) x 1220mm (W) x 70mm [D] LOCATION: Sewage Treatment Plant, 150KWP Solar Power Plant, Community Hall - 02 Nos & AAI Colony Pump House | 5.00 | Job | 0.00 | 95000.00 | 475000.00 | 162225.00 | 811125.00 | 270000.00 | 1350000.00 | 112000.00 | 560000.00 | 100000.00 | 500000.00 | 475000.00 | Vinayak Infra Signs and Projects Pvt Ltd
4.00 | Facility Announcers - Building Mounted Refer design drawing 1.7cS, 1.7cG Design,Supply, Installation, Testing and Commissioning of OUTDOOR TYPE illuminated signs including all operations from fabrication to installation all complete as per drawings, technical specifications, signage schedule and to the satisfaction of the Engineer-in- Charge. All exterior signs should be manufactured considering harsh outdoor conditions, weatherproofing techniques IP-65 materials shall be used. Sign Box : The sign box shall be made in 18 gauge thick P. U. Painted aluminium in specified blue colour RAL 5013. Router cut, grooved and folded to achieve the desired shape as per drawing fixed with the internal frame structure. Sign Face : The sign face shall be made in 18 gauge thick P.U. Painted aluminium in specified blue colour RAL 5013, provided with backlit LED lighting and shall have laser cut profiles to receive milky white 3mm thk polycarbonate sheet from back. Sign Structure: The item cost includes all accessories such as suitable heavy iron fixing structure to withstand high wind velocity condition for Silchar Airport, thimbles, end connectors, nut-inserts, screws , rivets, bolts, washers, nuts,etc. complete as required. Lighting : All internal illumination shall be using LED of approved make with electronic controllers, having even spread and overlaps to avoid banding and dark spots. Cost to include all internal connections and Wiring, terminating and connecting the incoming cable laid by Airport contractor at the site. Accessories: Providing and fixing all accessories such as thimbles, end connectors, nut-inserts, screws , rivets, bolts, washers, nuts, etc. complete as per drawing. Size: 2500 MM x 1220 MM x 150 MM LOCATION: FIRE FIGHTING PUMP ROOM & ENGG. CIVIL OFFICE | 2.00 | Job | 0.00 | 95000.00 | 190000.00 | 137500.00 | 275000.00 | 270000.00 | 540000.00 | 112000.00 | 224000.00 | 120000.00 | 240000.00 | 190000.00 | Vinayak Infra Signs and Projects Pvt Ltd
5.00 | Facility Announcers - Building Mounted Refer design drawing 1.7cS, 1.7cG Design,Supply, Installation, Testing and Commissioning of OUTDOOR TYPE illuminated signs including all operations from fabrication to installation all complete as per drawings, technical specifications, signage schedule and to the satisfaction of the Engineer-in- Charge. All exterior signs should be manufactured considering harsh outdoor conditions, weatherproofing techniques IP-65 materials shall be used. Sign Box : The sign box shall be made in 18 gauge thick P. U. Painted aluminium in specified blue colour RAL 5013. Router cut, grooved and folded to achieve the desired shape as per drawing fixed with the internal frame structure. Sign Face : The sign face shall be made in 18 gauge thick P.U. Painted aluminium in specified blue colour RAL 5013, provided with backlit LED lighting and shall have laser cut profiles to receive milky white 3mm thk polycarbonate sheet from back. Sign Structure: The item cost includes all accessories such as suitable heavy iron fixing structure to withstand high wind velocity condition for Silchar Airport, thimbles, end connectors, nut-inserts, screws , rivets, bolts, washers, nuts,etc. complete as required. Lighting : All internal illumination shall be using LED of approved make with electronic controllers, having even spread and overlaps to avoid banding and dark spots. Cost to include all internal connections and Wiring, terminating and connecting the incoming cable laid by Airport contractor at the site. Accessories: Providing and fixing all accessories such as thimbles, end connectors, nut-inserts, screws , rivets, bolts, washers, nuts, etc. complete as per drawing. Size: 4500 MM x 1000 MM x 150 MM LOCATION: 11KV SUBSTATION, SALGANGA PUMP HOUSE | 2.00 | Job | 0.00 | 200000.00 | 400000.00 | 137500.00 | 275000.00 | 270000.00 | 540000.00 | 190000.00 | 380000.00 | 180000.00 | 360000.00 | 275000.00 | CUSTOM WRAPS INDIA
6.00 | Facility Announcers - Building Mounted Refer design drawing 1.7cS, 1.7cG Design,Supply, Installation, Testing and Commissioning of OUTDOOR TYPE illuminated signs including all operations from fabrication to installation all complete as per drawings, technical specifications, signage schedule and to the satisfaction of the Engineer-in- Charge. All exterior signs should be manufactured considering harsh outdoor conditions, weatherproofing techniques IP-65 materials shall be used. Sign Box : The sign box shall be made in 18 gauge thick P. U. Painted aluminium in specified blue colour RAL 5013. Router cut, grooved and folded to achieve the desired shape as per drawing fixed with the internal frame structure. Sign Face : The sign face shall be made in 18 gauge thick P.U. Painted aluminium in specified blue colour RAL 5013, provided with backlit LED lighting and shall have laser cut profiles to receive milky white 3mm thk polycarbonate sheet from back. Sign Structure - M .S. square sections 25x25mm hotdipped galvanised. The item cost includes all accessories such as suitable heavy iron fixing structure to withstand high wind velocity condition for Silchar Airport, thimbles, end connectors, nut-inserts, screws , rivets, bolts, washers, nuts,etc. complete as required. Lighting : All internal illumination shall be using LED of approved make with electronic controllers, having even spread and overlaps to avoid banding and dark spots. Cost to include all internal connections and Wiring, terminating and connecting the incoming cable laid by Airport contractor at the site. Accessories: Providing and fixing all accessories such as thimbles, end connectors, nut-inserts, screws , rivets, bolts, washers, nuts, etc. complete as per drawing. Size: 2500 MM x 1220 MM x 150 MM LOCATION: ARRIVAL TERMINAL (CITY SIDE & AIR SIDE) - , DEPARTURE TERMINAL (CITY SIDE) (For each Terminal 3 sets of board in 3 different languages) | 3.00 | Job | 0.00 | 95000.00 | 285000.00 | 121250.00 | 363750.00 | 270000.00 | 810000.00 | 112000.00 | 336000.00 | 540000.00 | 1620000.00 | 285000.00 | Vinayak Infra Signs and Projects Pvt Ltd
7.00 | Replacement of exisiting faded illuminated taxiway guidance signages sheet of various sizes made of 4 mm thick poly carbonate sheet with glare free face etc. The letters and symbols shall be internally pasted/screen printed with required coloring. The suitable arrangement shall be made for water tightness and locking arrangement. The taxiway guidance signages letter shall be as per ICAO and conforming to technical specifications. (Legends shall be as approved by Engineer-in -charge). | 18.64 | Sqmtr | 0.00 | 15000.00 | 279600.00 | 10087.00 | 188021.68 | 9300.00 | 173352.00 | 4000.00 | 74560.00 | 5000.00 | 93200.00 | 74560.00 | Mirage Advertising World
8.00 | Design, Manufacturing, supply, installation, connection, testing and commissioning of OUTDOOR TYPE illuminated taxiway guidance signages as per ICAO Standard of various sizes made of anodized 2 mm (nominal) thick extruded aluminium profile frame with suitable stiffening supports for structural rigifity, 1.5 mm thick aluminium back cover, 4 mm thick poly carbonate sheet with glare free face, supporting legs, breakable coupling etc. The letters and symbols shall be interallypasted/screen printed with with required coloring. The sign boards shall be uniformly interally illuminated with required number of LEDs strips to achieve required illumination level, alonwith drivers, interal control circuit, automatic changeover to function on both main & standby (runway/taxiway) cicuits etc and shall operate without any flickering when operated on input source of 2.8 Amps. to 6.6 amps. series current. The suitable arragement shall be made for water tightness and locking arrangement. the signages shall be installed on 1:2:4 grade cement concreteof size 400x400x500 mm for each leg and total base of 150 mm thick for the distance of 1.5 mtr. all around the board including installation of isolating transformer, crimping/ jointing of plug & receptacles, laying of secondary leads, connections, earthing etc. complete as required. the taxiway guidance signages shall be as per ICAO and conforming to technical specifications. ( legends shall be as approved by Engineer-in -charge). | 10.00 | Sqmtr | 0.00 | 30000.00 | 300000.00 | 22500.00 | 225000.00 | 42000.00 | 420000.00 | 50000.00 | 500000.00 | 25000.00 | 250000.00 | 225000.00 | CUSTOM WRAPS INDIA
9.00 | Emergency Signs - Fire life safety layout Refer design drawing 2.6d Designing, Supplying and fixing of Photoluminescent Emergency Exit Plan board for Silchar Airport station at various location inside the Airport as per Fire Safety provision of NBC 2016 Part- IV Building Code at different locations, made of screen printed signs on white vinyl pasted over a 2mm thick aluminium sheet powder coated in White (RAL 9016) as per specification and using provided artwork including all operations from procuring the correct materials and made to sizes as specified and approved by the Engineer-In-Charge. including all installation activities like marking, alignment and fixing with screws into the wall/cladding/face to the satisfaction of the Engineer-In-Charge. | 8.00 | Job | 0.00 | 14000.00 | 112000.00 | 1625.00 | 13000.00 | 4500.00 | 36000.00 | 4000.00 | 32000.00 | 2736.00 | 21888.00 | 13000.00 | CUSTOM WRAPS INDIA
10.00 | Installation of existing 03 languages Terminal Building Announcer with ACP Backing Sign Boards of Size 3.66 mtr x 1.20 mtr (Each) along with providing and fixing in position electrical connection wherever applicable and finished as per site requirement. The item cost includes all accessories such as suitable heavy iron fixing structure to withstand high wind velocity condition for Silchar Airport, thimbles, end connectors, nut-inserts, screws , rivets, bolts, washers, nuts,etc. complete as required. LOCATION: TARRACE OF ARRIVAL BUILDING (AIR SIDE) | 3.00 | Job | 0.00 | 25000.00 | 75000.00 | 68750.00 | 206250.00 | 12000.00 | 36000.00 | 80000.00 | 240000.00 | 90000.00 | 270000.00 | 36000.00 | POSHDECOR
11.00 | 1.8 - Terminal Building Announcer Drg. No. - Refer design drawing 1.8S, 1.8G Design, Supply, installation, testing and commissioning of OUTDOOR TYPE double faced / Front and Back side view 3 langauges (Silchar Airport) 3D illuminated signages board for beautification, including all operations from fabrication to installation all complete as per drawing, technical specifications, signage schedile and to the satisfaction of the EIC. All exterior signs should be manufactured considering harsh outdoor conditions, weather proofing techniques IP-65 protected materials shall be used. Letter Face: Providing & fixing blue translucent 040 or color approved by E.I.C, 5MM thick acrylic box letter with 3 MM thick walls 35 MM deep Back Channel: The channel letters would be made out of 1.2 MM thick GI letter to receive the front acrylic and house the controller and LEDs all the letters would be made in profile to achieve true right angle. All mountings would be done in true plumb and using template, keeping the alignment of the letters in one level. Sign Structure: The item cost includes all accessories such as PCC Foundation of minimum 600mm above ground level height and suitable heavy iron fixing structure to withstand high wind velocity condition for Silchar Airport, thimbles, end connectors, nut-inserts, screws , rivets, bolts, washers, nuts,etc. Lighting: All internal illumination shall be using LED of approved make with electronic controllers, having even spraed and overlaps to avoid banding and dark sports and adhering to the lux levels mentioned in the performance specification. Cost to the inlclude all internal connections and wiring termination and incoming cable from nearest power DB. Accessories: Providing and fixing all accessories such as thimbles, end connectors, nut-inserts, screws , rivets, bolts, washers, nuts, etc. complete as per drawing. LOCATION: DEPARTURE GARDEN AREA (CITY SIDE) - (Set of 8 Nos. Sign Board including both side AAI Logo) | 1.00 | Job | 0.00 | 1200000.00 | 1200000.00 | 3250000.00 | 3250000.00 | 810000.00 | 810000.00 | 250000.00 | 250000.00 | 2500000.00 | 2500000.00 | 250000.00 | Mirage Advertising World
| Total in Figures |  |  |  |  | 4666600.00 |  | 6732146.68 |  | 5916852.00 |  | 5996560.00 |  | 7675088.00
Lowest Amount Quoted BY: Vinayak Infra Signs and Projects Pvt Ltd(4666600.00)

## BOQ Summary
BOQ Summary Details Tender Title: Provision of signages system at Silchar Airport Tender ID: 2024_AAI_216720_1
Sheet Name | Sl.No | Bidder Name | Amount | Bid Rank
BoQ1 | 1 | Vinayak Infra Signs and Projects Pvt Ltd (BID ID -778702) | 4666600.00 | L1
| 2 | POSHDECOR (BID ID -789934) | 5916852.00 | L2
| 3 | Mirage Advertising World (BID ID -790388) | 5996560.00 | L3
| 4 | CUSTOM WRAPS INDIA (BID ID -784824) | 6732146.68 | L4
| 5 | Ergomax Workplace Solutions India Pvt. Ltd. (BID ID -785099) | 7675088.00 | L5