## BoQ1
Government eProcurement System Created By: BALAKRISHNA PALLA Created Date/Time: 10-Jan-2025 04:07 PM Tender Title: Special repairs to false ceiling in aerobridge corridor and glass partition at Visakhapatnam Airport Tender ID: 2024_AAI_218182_1
Tender Inviting Authority: <Asst General manager Engg(C) >
Name of Work: "Special repairs to false ceiling in aerobridge corridor and glass partition at Visakhapatnam Airport”
Contract No: AAI/VZ/ENGG(C)/SR/ Glass Partition /2024-25
SCHEDULE OF WORK / ITEM(S)
Sl.No | Description of Work / Item(s) | No.of Qty | Units | Estimated Rate | RECHI CONSTRUCTION PVT LTD (GSTN-19AAGCR6941N1ZN) BID ID -790606 |  | ARP ENTERPRISES (GSTN-37ABKFA0649Q1ZV) BID ID -798051 |  | Classicon Projects India Pvt. Ltd. (GSTN-NA) BID ID -798440
[5 empty] | Rate | Amount | Rate | Amount | Rate | Amount | L1 Amount | L1 Vendor
1.00 | Providing and fixing 12 mm thick frameless toughened glass door shutter of approved brand and manufacture, including providing and fixing top & bottom pivot & double acting hydraulic floor spring type fixing arrangement and making necessary holes etc. for fixing required door fittings, all complete as per direction of Engineer-in-charge (Door handle, lock and stopper etc.to be paid separately). | 40.00 | Sqm | 100.00 | 2500.00 | 100000.00 | 3959.00 | 158360.00 | 9000.00 | 360000.00 | 100000.00 | RECHI CONSTRUCTION PVT LTD
2.00 | Providing and fixing anodised aluminium grill (anodised transparent or dyed to required shade according to IS: 1868 with minimum anodic coating of grade AC 15) of approved design/pattern, with approved standard section and fixed to the existing window frame with C.P. brass/ stainless steel screws @ 200 mm centre to centre, including cutting the grill to proper opening size for fixing and operation of handles and fixing approved anodised aluminium standard section around the opening, all complete as per requirement and direction of Engineer-in-charge. (Only weight of grill to be measured for payment). | 255.00 | Kg | 100.00 | 475.00 | 121125.00 | 1200.00 | 306000.00 | 950.00 | 242250.00 | 121125.00 | RECHI CONSTRUCTION PVT LTD
3.00 | Providing and fixing aluminium work for doors, windows, ventilators and partitions with extruded built up standard tubular sections/ appropriate Z sections and other sections of approved make conforming to IS: 733 and IS: 1285, fixing with dash fasteners of required dia and size, including necessary filling up the gaps at junctions, i.e. at top, bottom and sides with required EPDM rubber/ neoprene gasket etc. Aluminium sections shall be smooth, rust free, straight, mitred and jointed mechanically wherever required including cleat angle, Aluminium snap beading for glazing / paneling, C.P. brass / stainless steel screws, all complete as per architectural drawings and the directions of Engineer-in-charge. (Glazing, paneling and dash fasteners to be paid for separately) : Powder coated aluminium (minimum thickness of powder coating 50 micron) | 1656.00 | Kg | 100.00 | 400.00 | 662400.00 | 500.00 | 828000.00 | 550.00 | 910800.00 | 662400.00 | RECHI CONSTRUCTION PVT LTD
4.00 | Dismantling aluminium/ Gypsum partitions, doors, windows, fixed glazing and false ceiling including disposal of unserviceable material and stacking of serviceable material with in 50 meters lead as directed by Engineer-incharge. | 567.00 | Sqm | 100.00 | 60.00 | 34020.00 | 50.00 | 28350.00 | 130.00 | 73710.00 | 28350.00 | ARP ENTERPRISES
5.00 | Structural steel work riveted, bolted or welded in built up sections, trusses and framed work, including cutting, hoisting, fixing in position and applying a priming coat of approved steel primer all complete. | 4578.00 | Kg | 100.00 | 120.00 | 549360.00 | 110.00 | 503580.00 | 110.00 | 503580.00 | 503580.00 | ARP ENTERPRISES, Classicon Projects India Pvt. Ltd.
6.00 | Providing and fixing stainless steel ( Grade 304) frame made of Hollow tubes, channels, plates etc., including welding, grinding, buffing, polishing and making curvature (wherever required) and fitting the same with necessary anchor fastners with chemicals to the Floor or wall or steel structure etc.(anchor fasteners with chemical to be paid seperately) as per approval of Engineer-incharge, (for payment purpose only weight of stainless steel members shall be considered excluding fixing accessories such as nuts, bolts, fasteners etc.). | 4050.00 | Kg | 100.00 | 400.00 | 1620000.00 | 500.00 | 2025000.00 | 580.00 | 2349000.00 | 1620000.00 | RECHI CONSTRUCTION PVT LTD
7.00 | Providing anchor fastners of HST3 M12x165 90/70 assy Hilti make or equivalent (of approved make ) including filling hole with anchor grout, all complete as per direction of Engineer-In-Charge. | 320.00 | Each | 100.00 | 250.00 | 80000.00 | 200.00 | 64000.00 | 450.00 | 144000.00 | 64000.00 | ARP ENTERPRISES
8.00 | Supply and fixing of slim sliding door of 10 mm clear toughened glass using DORMAKABA / GEZE Dela or equivalent( of approved make ) 70 double door to the height of 2100mm or as per the drawing. The Glass shall be framed with DORMAKABA / GEZE Dela or equivalent( of approved make ) sliding track at the height of 2100mm from FFL. The Sliding system to be fixed to the SS Structure and to be provided with dead lock. The profile shall be matt black finish anodized the profile manufacturer so supply all the necessary clips seals and fixing accessories for the system. All the profiles to be with 2mm gauge thickness excluding 20 microns of anodizing black finish | 17.01 | Sqm | 100.00 | 5000.00 | 85050.00 | 10000.00 | 170100.00 | 45000.00 | 765450.00 | 85050.00 | RECHI CONSTRUCTION PVT LTD
9.00 | Supply and fixing of slim glass partition of 12mm Clear Toughened glass using Dormakaba Alt Lite System/GEZE or equivalent (of approved make) 45 frames to height of 2100mm or as per the drawing. The Fixed glass to be fixed using DORMAKABA Alt lit Base profiles / GEZE or equivalent (of approved make) and support profiles on top and bottom. Same frames to be fixed to the SS Structure on sides , the floor and to the SS structure on the top. Dow corning equivalent (of approved make) clear silicon or to be filled between glass to glass. The profiles shall be matt Black finish anodized the profile manufacturer so supply all the necessary clips seals and fixing accessories for the system. All the profiles to be with 2mm gauge thickness excluding 20 micron of anodizing. The cost of SS Support Structure shall be extra. | 420.00 | Sqm | 100.00 | 2650.00 | 1113000.00 | 3000.00 | 1260000.00 | 6600.00 | 2772000.00 | 1113000.00 | RECHI CONSTRUCTION PVT LTD
10.00 | Providing and fixing Gl Clip in Metal Ceiling System of 600x1200 mm module which includes providing and fixing 'C' wall angle of size 20x30x20 mm made of 0.5 mm thick pre painted steel along the perimeter of the room with help of nylon sleeves and wooden screws at 300 mm center to centre or fitted as per site conditions, suspending the main C carrier of size 10x38x10 mm made of G.I steel 0.7 mm thick from the soffit with help of soffit cleat 37x27x25x1.6 mm, rawl plugs of size 38x12 mm and C carrier suspension clip and main carrier bracket at 1000 mm c/c. Inverted triangle shaped Spring Tee having height of 24 mm and width of 34 mm made of Gl steel 0.45 mm thick is then fixed to the main C carrier and in direction perpendicular to it at 600 mm centers with help of suspension brackets. Wherever the main C carrier and spring T have to join, C carrier and spring T connectors have to be used. All sections to be galvanized @ 120 gms/sqm (both side inclusive), fixing with clip in tiles into spring T with : GI Metal Ceiling Clip in micro perforated Beveled edge colored ( RAL 9100 , RAL 1018, RAL 2003, RAL 6027, RAL 6018) tiles of size 600x1200 and 0.5 mm thick with 25 mm height, made of G I sheet having galvanizing of 100 gms/ sqm (both sides inclusive) and 20% perforation area with 1.8 mm dia holes and having (Back side of the tile shall have Soundtex fleece hot pressed mechanically for uniform bonding to achieve NRC upto 0.5 ) NRC of 0.5, electro statically polyester powder coated of thickness 60 microns (minimum), including factory painted after bending and perforation. | 1672.00 | Sqm | 100.00 | 3495.00 | 5843640.00 | 4000.00 | 6688000.00 | 2100.00 | 3511200.00 | 3511200.00 | Classicon Projects India Pvt. Ltd.
11.00 | Electrical Items : Supply of Indoor Type Recess Mounting Slim Type 2 x 2 feet LED luminaire of 36 W with minimum output of 3600 lumens & CCT 6000 +/- 300K including all components, driver / control gear, LED, Surge protection device suitable to operate on 230V, 50 Hz with Five (05) Year Warranty for all components and confirming to tender specifications etc complete as required. | 170.00 | Each | 100.00 | 1200.00 | 204000.00 | 2500.00 | 425000.00 | 1800.00 | 306000.00 | 204000.00 | RECHI CONSTRUCTION PVT LTD
12.00 | Supply of Indoor Type Recess Mounting Slim Type 1 x 4 feet LED panel of 36W with Minimum output of 3600 lumens & CCT 6000 +/- 300K etc including all components, driver / control gear, LED, Surge protection device suitable to operate on 230V, 50 Hz with Five (05) Year Warranty for all components and confirming to tender specifications etc complete as required. | 170.00 | Each | 100.00 | 2200.00 | 374000.00 | 2500.00 | 425000.00 | 2600.00 | 442000.00 | 374000.00 | RECHI CONSTRUCTION PVT LTD
13.00 | Installation ,Testing, Commissioning of wall bracket /ceiling fittings/Recess mounted of all sizes and shaped LED luminaires, complete with all accessories including connections etc. complete as required. | 340.00 | Job | 100.00 | 150.00 | 51000.00 | 300.00 | 102000.00 | 300.00 | 102000.00 | 51000.00 | RECHI CONSTRUCTION PVT LTD
14.00 | Dismantling of existing LED luminaires on wall bracket /ceiling fittings/Recess mounted of all sizes and shaped LED luminaires, complete with all accessories etc. complete as required. | 198.00 | Job | 100.00 | 75.00 | 14850.00 | 100.00 | 19800.00 | 100.00 | 19800.00 | 14850.00 | RECHI CONSTRUCTION PVT LTD
15.00 | Wiring for circuit/ submain wiring alongwith earth wire with the following sizes of FRLS PVC insulated copper conductor, single core cable in surface/ recessed steel conduit as required. 2 X 1.5 sq. mm + 1 X 1.5 sq. mm earth wire | 672.00 | Mtr | 100.00 | 300.00 | 201600.00 | 400.00 | 268800.00 | 240.00 | 161280.00 | 161280.00 | Classicon Projects India Pvt. Ltd.
16.00 | Re-erection of existing signage boards in Aerobridge corridor including dismantling from existing location, extension of MS/GI support pipes by 0.5 Meter, Making Gaps in Ceiling Panels, re-installation, testing & commisioning etc complete as required. | 8.00 | Job | 100.00 | 1000.00 | 8000.00 | 2500.00 | 20000.00 | 5000.00 | 40000.00 | 8000.00 | RECHI CONSTRUCTION PVT LTD
17.00 | Supplying and fixing 5 amps to 32 amps rating, 240/415 volts, 10 kA, “C” curve, miniature circuit breaker suitable for inductive load of following poles in the existing MCB DB complete with connections, testing and commissioning etc. as required. - Single pole - 10A | 48.00 | Each | 100.00 | 200.00 | 9600.00 | 200.00 | 9600.00 | 300.00 | 14400.00 | 9600.00 | RECHI CONSTRUCTION PVT LTD, ARP ENTERPRISES
18.00 | Supplying and fixing 5 amps to 32 amps rating, 240/415 volts, 10 kA, “C” curve, miniature circuit breaker suitable for inductive load of following poles in the existing MCB DB complete with connections, testing and commissioning etc. as required- Single pole - 6A | 30.00 | Each | 100.00 | 200.00 | 6000.00 | 200.00 | 6000.00 | 300.00 | 9000.00 | 6000.00 | RECHI CONSTRUCTION PVT LTD, ARP ENTERPRISES
19.00 | Supplying and fixing 5 amps to 32 amps rating, 240/415 volts, 10 kA, “C” curve, miniature circuit breaker suitable for inductive load of following poles in the existing MCB DB complete with connections, testing and commissioning etc. as required - Double pole - 20A | 10.00 | Each | 100.00 | 600.00 | 6000.00 | 500.00 | 5000.00 | 1200.00 | 12000.00 | 5000.00 | ARP ENTERPRISES
20.00 | Supplying and fixing following rating, 63A, 4P , 415 V, “C” curve, 10 KA breaking capacity etc in the existing MCB DB complete with connections, testing and commissioning etc. as required. | 10.00 | Each | 100.00 | 1800.00 | 18000.00 | 3500.00 | 35000.00 | 2800.00 | 28000.00 | 18000.00 | RECHI CONSTRUCTION PVT LTD
21.00 | Supplying and fixing following modular switch/ socket on the existing modular plate & switch box including connections but excluding modular plate etc. as required. 15/16 A switch | 3.00 | Each | 100.00 | 300.00 | 900.00 | 200.00 | 600.00 | 400.00 | 1200.00 | 600.00 | ARP ENTERPRISES
22.00 | Supplying and fixing following modular switch/ socket on the existing modular plate & switch box including connections but excluding modular plate etc. as required. 6 pin 15/16 A socket outlet | 3.00 | Each | 100.00 | 400.00 | 1200.00 | 200.00 | 600.00 | 600.00 | 1800.00 | 600.00 | ARP ENTERPRISES
23.00 | Supplying and fixing following modular switch/ socket on the existing modular plate & switch box including connections but excluding modular plate etc. as required - 5/6 A switch | 30.00 | Each | 100.00 | 280.00 | 8400.00 | 150.00 | 4500.00 | 300.00 | 9000.00 | 4500.00 | ARP ENTERPRISES
24.00 | Supplying and fixing following modular switch/ socket on the existing modular plate & switch box including connections but excluding modular plate etc. as required - 3 pin 5/6 A socket outlet | 9.00 | Each | 100.00 | 380.00 | 3420.00 | 150.00 | 1350.00 | 500.00 | 4500.00 | 1350.00 | ARP ENTERPRISES
25.00 | Supplying and fixing following Modular base & cover plate on existing modular metal boxes etc. as required - 12 Module | 3.00 | Each | 100.00 | 480.00 | 1440.00 | 500.00 | 1500.00 | 700.00 | 2100.00 | 1440.00 | RECHI CONSTRUCTION PVT LTD
26.00 | Supplying and fixing following Modular base & cover plate on existing modular metal boxes etc. as required - 3 Module | 3.00 | Each | 100.00 | 500.00 | 1500.00 | 300.00 | 900.00 | 350.00 | 1050.00 | 900.00 | ARP ENTERPRISES
27.00 | Supplying and fixing following Modular base & cover plate on existing modular metal boxes etc. as required - 1 or 2 Module | 3.00 | Each | 100.00 | 380.00 | 1140.00 | 200.00 | 600.00 | 300.00 | 900.00 | 600.00 | ARP ENTERPRISES
28.00 | Removing of existing 2 x 2 feet grills, old insulation and supply and fixing of 22 Guage rectangular Galvanised Steel Sheet metal ducting for both supply and return air duct for extending of existing HVAC duct upto 1 to 1.2 feet to match with the existing false ceiling including necessary reviting / fixing and all other necessary works suitable as per site conditions complete as required.. | 120.00 | Sqm | 100.00 | 2450.00 | 294000.00 | 4500.00 | 540000.00 | 1600.00 | 192000.00 | 192000.00 | Classicon Projects India Pvt. Ltd.
29.00 | Supply and fixing of 19mm thick Thermal Insulation for duct shall be closed cell Elastomeric Nitrile Rubber of Thermal conductivity of the insulation applying of one coat with lays with plastic rope complete as per specification and as required. | 120.00 | Sqm | 100.00 | 460.00 | 55200.00 | 1200.00 | 144000.00 | 600.00 | 72000.00 | 55200.00 | RECHI CONSTRUCTION PVT LTD
30.00 | Removing and dismantling of existing Sprinklers and Supply & fixing of 'C' class heavy duty 25MM MS pipe conforming to IS 1239 and extending the existing MS pipe by 1 to 1.2 feet to match with the extended false ceiling with proper welding, threading with all other necessary works suitable as per site condition complete as required. | 80.00 | Nos | 100.00 | 1380.00 | 110400.00 | 2000.00 | 160000.00 | 1500.00 | 120000.00 | 110400.00 | RECHI CONSTRUCTION PVT LTD
31.00 | Providing & fixing pendant and the rosette adjustable type with quartzold bulb operating temperature at 680 C brass quartzold Sprinkler (UL, FM approved) of 50mm dia / as per site requirement. Sustaning the seat & water hammer effect. | 80.00 | Nos | 100.00 | 220.00 | 17600.00 | 500.00 | 40000.00 | 2000.00 | 160000.00 | 17600.00 | RECHI CONSTRUCTION PVT LTD
| Total in Figures |  |  |  |  | 11596845.00 |  | 14241640.00 |  | 13331020.00
Lowest Amount Quoted BY: RECHI CONSTRUCTION PVT LTD(11596845.00)

## BOQ Summary
BOQ Summary Details Tender Title: Special repairs to false ceiling in aerobridge corridor and glass partition at Visakhapatnam Airport Tender ID: 2024_AAI_218182_1
Sheet Name | Sl.No | Bidder Name | Amount | Bid Rank
BoQ1 | 1 | RECHI CONSTRUCTION PVT LTD (BID ID -790606) | 11596845.00 | L1
| 2 | Classicon Projects India Pvt. Ltd. (BID ID -798440) | 13331020.00 | L2
| 3 | ARP ENTERPRISES (BID ID -798051) | 14241640.00 | L3