## BoQ1
Government eProcurement System Created By: PRIYANKA SHARMA Created Date/Time: 21-Jan-2025 01:12 PM Tender Title: Provision of Rain Water Harvesting System at B. M. Airport, Ranchi. Tender ID: 2024_AAI_218755_1
Tender Inviting Authority: AGM (Engg.-Civil), AAI, B.M.Airport, Ranchi.
Name of Work: Provision of rain water harvesting system at B. M. Airport, Ranchi.
Contract No: 2024_AAI_ 218755 _1
SCHEDULE OF WORK / ITEM(S)
Sl.No | Description of Work / Item(s) | No.of Qty | Units | Estimated Rate | Raman Construction (GSTN-20AACFM4582F1ZN) BID ID -793148 |  | KISHOR SAHU (GSTN-20AOKPS9390F1ZN) BID ID -793252 |  | KARUN GOPE (GSTN-20ACEPG3880G1Z1) BID ID -801829 |  | M/S NAG CONSTRUCTION (GSTN-NA) BID ID -802910
[5 empty] | Rate | Amount | Rate | Amount | Rate | Amount | Rate | Amount | L1 Amount | L1 Vendor
1.00 | Note: The tender rate should be inclusive of all taxes, duties, cess, fee , royalty charges etc. levied under any statute but exclusive of GST.
1.01 | Earth work in excavation by mechanical means (Hydraulic excavator)/manual means over areas (exceeding 30 cm in depth, 1.5 m in width as well as 10 sqm on plan) including getting out and disposal of excavated earth lead upto 50 m and lift upto 1.5 m, as directed by Engineer-incharge. All kinds of soil. | 240.00 | Cum | 0.00 | 30.00 | 7200.00 | 115.00 | 27600.00 | 100.00 | 24000.00 | 1800.00 | 432000.00 | 7200.00 | Raman Construction
1.02 | Filling available excavated earth (excluding rock) in trenches, plinth, sides of foundations etc. in layers not exceeding 20 cm in depth, consolidating each deposited layer by ramming and watering, lead up to 50 m and lift upto 1.5 m. | 48.00 | Cum | 0.00 | 20.00 | 960.00 | 100.00 | 4800.00 | 120.00 | 5760.00 | 2500.00 | 120000.00 | 960.00 | Raman Construction
1.03 | Providing and laying in position cement concrete of specified grade excluding the cost of centering and shuttering - All work up to plinth level : 1:2:4 (1 cement : 2 coarse sand (zone-III) derived from natural sources : 4 graded stone aggregate 20 mm nominal size derived from natural sources). | 40.00 | Cum | 0.00 | 4800.00 | 192000.00 | 5500.00 | 220000.00 | 5500.00 | 220000.00 | 300.00 | 12000.00 | 12000.00 | M/S NAG CONSTRUCTION
1.04 | Providing and laying in position cement concrete of specified grad excluding the cost of centering and shuttering - All work up to plinth level :1:4:8 (1 Cement : 4 coarse sand (zone-III) derived from natural sources : 8 graded stone aggregate 40 mm nominal size derived from natural sources). | 40.00 | Cum |  | 3500.00 | 140000.00 | 4400.00 | 176000.00 | 4900.00 | 196000.00 | 400.00 | 16000.00 | 16000.00 | M/S NAG CONSTRUCTION
1.05 | Providing and laying in position specified grade of reinforced cement concrete, excluding the cost of centering, shuttering, finishing and reinforcement - All work up to plinth level 1:1.5:3 (1 cement : 1.5 coarse sand (zone-III) derived from natural sources : 3 graded stone aggregate 20 mm nominal size de rived from natural sources). | 12.00 | Cum |  | 5000.00 | 60000.00 | 5800.00 | 69600.00 | 6800.00 | 81600.00 | 500.00 | 6000.00 | 6000.00 | M/S NAG CONSTRUCTION
1.06 | Centering and shuttering including strutting, propping etc. and removal of form for Suspended floors, roofs, landings, balconies and access platform. | 24.00 | Sqm |  | 20.00 | 480.00 | 345.00 | 8280.00 | 450.00 | 10800.00 | 6000.00 | 144000.00 | 480.00 | Raman Construction
1.07 | Steel reinforcement for R.C.C. work including straightening, cutting, bending, placing in position and binding all complete upto plinth level. Thermo-Mechanically Treated bars of grade Fe-500D or more. | 1450.00 | Kg |  | 75.00 | 108750.00 | 89.00 | 129050.00 | 75.00 | 108750.00 | 88.00 | 127600.00 | 108750.00 | Raman Construction, KARUN GOPE
1.08 | Brick work with common burnt clay F.P.S. (non modular) bricks of class designation 7.5 in foundation and plinth in: Cement mortar 1:6 (1 cement : 6 coarse sand). | 30.00 | Cum |  | 4500.00 | 135000.00 | 5650.00 | 169500.00 | 6000.00 | 180000.00 | 4000.00 | 120000.00 | 120000.00 | M/S NAG CONSTRUCTION
1.09 | Providing and fixing on wall face unplasticised Rigid PVC rain water pipes conforming to IS : 13592 Type A, including jointing with seal ring conforming to IS : 5382, leaving 10 mm gap for thermal expansion, (i) Single socketed pipes.110 mm diameter. | 750.00 | Meter |  | 150.00 | 112500.00 | 277.00 | 207750.00 | 200.00 | 150000.00 | 30.00 | 22500.00 | 22500.00 | M/S NAG CONSTRUCTION
1.10 | Providing and fixing on wall face unplasticised - PVC moulded fittings/ accessories for unplasticised Rigid PVC rain water pipes conforming to IS : 13592 Type A, including jointing with seal ring conforming to IS : 5382, leaving 10 mm gap for thermal expansion. Coupler 110 MM. | 250.00 | Each |  | 75.00 | 18750.00 | 110.00 | 27500.00 | 90.00 | 22500.00 | 300.00 | 75000.00 | 18750.00 | Raman Construction
1.11 | Providing and fixing on wall face unplasticised - PVC moulded fittings/ accessories for unplasticised Rigid PVC rain water pipes conforming to IS : 13592 Type A, including jointing with seal ring conforming to IS : 5382, leaving 10 mm gap for thermal expansion. Bend 87.5°,110 mm bend. | 30.00 | Each |  | 80.00 | 2400.00 | 110.00 | 3300.00 | 100.00 | 3000.00 | 400.00 | 12000.00 | 2400.00 | Raman Construction
1.12 | 12 mm cement plaster finished with a floating coat of neat cement of mix : 1:3 (1 cement: 3 fine sand). | 105.00 | Sqm |  | 250.00 | 26250.00 | 195.00 | 20475.00 | 300.00 | 31500.00 | 500.00 | 52500.00 | 20475.00 | KISHOR SAHU
1.13 | Supplying, filling, spreading & leveling stone boulders of size range 5 cm to 20 cm, in recharge pit, in the required thickness, for all leads & lifts, all complete as per direction of Engineer-in-charge. | 22.00 | Cum |  | 1000.00 | 22000.00 | 1300.00 | 28600.00 | 900.00 | 19800.00 | 600.00 | 13200.00 | 13200.00 | M/S NAG CONSTRUCTION
1.14 | Supplying, filling, spreading & leveling gravels of size range 5 mm to 10 mm, in the recharge pit, over the existing layer of boulders, in required thickness, for all leads & lifts, all complete as per direction of Engineer-in-charge. | 12.00 | Cum |  | 1000.00 | 12000.00 | 1600.00 | 19200.00 | 900.00 | 10800.00 | 700.00 | 8400.00 | 8400.00 | M/S NAG CONSTRUCTION
1.15 | Supplying, filling, spreading & leveling coarse sand of size range 1.5 mm to 2 mm in recharge pit, in required thickness over gravel layer, for all leads & lifts, all complete as per direction of Engineer -in charge. | 12.00 | Cum |  | 1000.00 | 12000.00 | 1360.00 | 16320.00 | 800.00 | 9600.00 | 800.00 | 9600.00 | 9600.00 | KARUN GOPE, M/S NAG CONSTRUCTION
1.16 | Gravel packing in tubewell construction in accordance with IS: 4097, including providing gravel fine/ medium/ coarse, in required grading & sizes as per actual requirement, all complete as per direction of Engineer-in-charge. | 5.00 | Cum |  | 1200.00 | 6000.00 | 1700.00 | 8500.00 | 1200.00 | 6000.00 | 600.00 | 3000.00 | 3000.00 | M/S NAG CONSTRUCTION
1.17 | Providing and fixing suitable size threaded mild steel cap or spot welded plate to the top of bore well housing/ casing pipe, removable as per requirement, all complete for borewell of:200 mm dia. | 4.00 | Each |  | 1000.00 | 4000.00 | 235.00 | 940.00 | 200.00 | 800.00 | 800.00 | 3200.00 | 800.00 | KARUN GOPE
1.18 | Providing and fixing M.S. clamp of required dia to the top of casing/ housing pipe of tubewell as per IS: 2800 (part I), including necessary bolts & nuts of required size complete. | 4.00 | Each |  | 1000.00 | 4000.00 | 1300.00 | 5200.00 | 1500.00 | 6000.00 | 900.00 | 3600.00 | 3600.00 | M/S NAG CONSTRUCTION
1.19 | Boring/drilling bore well of required dia for casing/ strainer pipe, by suitable method prescribed in IS: 2800 (part I), including hire & running charges of all equipments, tools, plants & machineries required for the job, all complete as per direction of Engineer-in-charge, upto hard starta.All types of soil 200 mm dia . | 60.00 | Meter |  | 350.00 | 21000.00 | 555.00 | 33300.00 | 360.00 | 21600.00 | 1000.00 | 60000.00 | 21000.00 | Raman Construction
1.20 | Boring/drilling bore well of required dia for casing/ strainer pipe, by suitable method prescribed in IS: 2800 (part I),including hire & running charges of all equipments, tools, plants & machineries required for the job, all complete as per direction of Engineer -in-charge,from hard starta to 105 metre depth below ground level. All types of soil 150 mm dia. | 420.00 | Meter |  | 350.00 | 147000.00 | 400.00 | 168000.00 | 380.00 | 159600.00 | 200.00 | 84000.00 | 84000.00 | M/S NAG CONSTRUCTION
1.21 | Supplying, assembling, lowering and fixing in vertical position in bore well M.S Slotted casing pipes with ribs, conforming to IS: 12818, including hire & labour charges, fittings & accessories etc. all complete, for all depths, as per direction of Engineer-in-charge(thickness of pipe 2.9 mm). | 60.00 | Meter |  | 1500.00 | 90000.00 | 1750.00 | 105000.00 | 1400.00 | 84000.00 | 200.00 | 12000.00 | 12000.00 | M/S NAG CONSTRUCTION
| Total in Figures |  |  |  |  | 1122290.00 |  | 1448915.00 |  | 1352110.00 |  | 1336600.00
Lowest Amount Quoted BY: Raman Construction(1122290.00)

## BOQ Summary
BOQ Summary Details Tender Title: Provision of Rain Water Harvesting System at B. M. Airport, Ranchi. Tender ID: 2024_AAI_218755_1
Sheet Name | Sl.No | Bidder Name | Amount | Bid Rank
BoQ1 | 1 | Raman Construction (BID ID -793148) | 1122290.00 | L1
| 2 | M/S NAG CONSTRUCTION (BID ID -802910) | 1336600.00 | L2
| 3 | KARUN GOPE (BID ID -801829) | 1352110.00 | L3
| 4 | KISHOR SAHU (BID ID -793252) | 1448915.00 | L4