## BoQ1
Government eProcurement System Created By: Guntamukkala Nataraju Created Date/Time: 21-Jan-2025 03:54 PM Tender Title: Construction of New Over Head Tank for Fire Station and provision of Hard stand around Over Head Tank at Begumpet Airport Hyderabad Tender ID: 2024_AAI_218769_1
Tender Inviting Authority: AGM (Engg-Civil), Airports Authority of India, Begumpet Airport, Hyderabad-500016, Ph: 040-27903054 (337)/+91 8374179111 (Bid Manager)
Name of Work :-Construction of New Over Head Tank for Fire Station and provision of Hard stand around Over Head Tank at Begumpet Airport, Hyderabad.
Tender Id: 2024 _ AAI _218769_1
SCHEDULE OF WORK / ITEM(S)
Sl.No | Description of Work / Item(s) | No.of Qty | Units | Estimated Rate | Dandre Enterprises (GSTN-NA) BID ID -803657 |  | SUYAMBU PROJECTS (GSTN-NA) BID ID -803082 |  | GAGAN SAIL (GSTN-NA) BID ID -804052 |  | vel developer (GSTN-NA) BID ID -802633
[5 empty] | Rate | Amount | Rate | Amount | Rate | Amount | Rate | Amount | L1 Amount | L1 Vendor
1.00 | Earth work in excavation by mechanical means (Hydraulic excavator)/manual means over areas (exceeding 30 cm in depth, 1.5 m in width as well as 10 sqm on plan) including getting out and disposal of excavated earth lead upto 50 m and lift upto 1.5 m, as directed by Engineer-in?charge. All kinds of soil. | 440.00 | cum | 100.00 | 225.00 | 99000.00 | 125.00 | 55000.00 | 110.00 | 48400.00 | 100.00 | 44000.00 | 44000.00 | vel developer
2.00 | Filling available excavated earth (excluding rock) in trenches, plinth, sides of foundations etc. in layers not exceeding 20 cm in depth, consolidation each deposited layer by ramming and watering, lead up to 50 m and lif.t upto 1.5 m | 70.00 | cum | 100.00 | 150.00 | 10500.00 | 100.00 | 7000.00 | 90.00 | 6300.00 | 75.00 | 5250.00 | 5250.00 | vel developer
3.00 | Extra for every additional lift of 1.5 m or part thereof in excavation / banking excavated or stacked materials. All kinds of soil. | 50.00 | cum | 10.00 | 75.00 | 3750.00 | 100.00 | 5000.00 | 54.00 | 2700.00 | 100.00 | 5000.00 | 2700.00 | GAGAN SAIL
4.00 | Supplying and filling in plinth with Jamuna sand under floors including, watering, ramming consolidating and dressing complete. | 3.00 | cum | 10.00 | 2000.00 | 6000.00 | 1500.00 | 4500.00 | 2000.00 | 6000.00 | 3000.00 | 9000.00 | 4500.00 | SUYAMBU PROJECTS
5.00 | Providing and laying in position cement concrete of specified grade excluding the cost of centering and shuttering - All work up to plinth level : 1:5:10 (1 cement : 5 coarse sand : 10 graded stone aggregate 40 mm nominal size). | 3.00 | cum | 10.00 | 5000.00 | 15000.00 | 4500.00 | 13500.00 | 4500.00 | 13500.00 | 6000.00 | 18000.00 | 13500.00 | SUYAMBU PROJECTS, GAGAN SAIL
6.00 | Centering and shuttering including strutting, propping etc. and removal of form for : Foundations, footings, bases of columns, etc. for mass concrete. | 100.00 | sqm | 10.00 | 300.00 | 30000.00 | 300.00 | 30000.00 | 500.00 | 50000.00 | 200.00 | 20000.00 | 20000.00 | vel developer
7.00 | Centering and shuttering including strutting, propping etc. and removal of form for : Walls (any thickness) including attached pilasters, butteresses, plinth and string courses etc. | 100.00 | sqm | 10.00 | 900.00 | 90000.00 | 325.00 | 32500.00 | 600.00 | 60000.00 | 200.00 | 20000.00 | 20000.00 | vel developer
8.00 | Centering and shuttering including strutting, propping etc. and removal of form for : Suspended floors, roofs, landings, balcories and access platform. | 25.00 | sqm | 10.00 | 1000.00 | 25000.00 | 650.00 | 16250.00 | 700.00 | 17500.00 | 250.00 | 6250.00 | 6250.00 | vel developer
9.00 | Centering and shuttering including strutting, propping etc. and removal of form for : Lintels, beams, plinth beams, girders, bressumers and cantilevers. | 90.00 | sqm | 10.00 | 750.00 | 67500.00 | 600.00 | 54000.00 | 800.00 | 72000.00 | 250.00 | 22500.00 | 22500.00 | vel developer
10.00 | Centering and shuttering including strutting, propping etc. and removal of form for : Columns, Pillars, Piers, Abutments, Posts and Struts. | 110.00 | sqm | 100.00 | 950.00 | 104500.00 | 650.00 | 71500.00 | 1100.00 | 121000.00 | 250.00 | 27500.00 | 27500.00 | vel developer
11.00 | Centering and shuttering including strutting, propping etc. and removal of form for : Edges of slabs and breaks in floors and walls.Under 20 cm wide | 20.00 | mtr | 10.00 | 350.00 | 7000.00 | 600.00 | 12000.00 | 1100.00 | 22000.00 | 200.00 | 4000.00 | 4000.00 | vel developer
12.00 | Centering and shuttering including strutting, propping etc. and removal of form for : Edges of slabs and breaks in floors and walls.Above 20 cm wide | 6.00 | sqm | 10.00 | 1000.00 | 6000.00 | 650.00 | 3900.00 | 1100.00 | 6600.00 | 300.00 | 1800.00 | 1800.00 | vel developer
13.00 | Extra for additional height in centering, shuttering where ever required with adequate bracing, propping etc., including cost of de-shuttering and decentering at all levels, over a height of 3.5 m, for every additional height of 1 metre or part thereof (Plan area to be measured).Suspended floors, roofs, landing, beams and balconies (Plan area to be measured). | 100.00 | sqm | 10.00 | 400.00 | 40000.00 | 1250.00 | 125000.00 | 500.00 | 50000.00 | 400.00 | 40000.00 | 40000.00 | vel developer, Dandre Enterprises
14.00 | Steel reinforcement for R.C.C. work including straightening, cutting, bending, placing in position and binding all complete upto plinth level.Themo-Mechanically Treated bars. | 1800.00 | kgs | 100.00 | 83.00 | 149400.00 | 90.00 | 162000.00 | 99.00 | 178200.00 | 93.00 | 167400.00 | 149400.00 | Dandre Enterprises
15.00 | Steel reinforcement for R.C.C. work including straightening, cutting, bending, placing in position and binding all complete above plinth level.Themo-Mechanically Treated bar | 7200.00 | kgs | 100.00 | 83.00 | 597600.00 | 90.00 | 648000.00 | 102.00 | 734400.00 | 100.00 | 720000.00 | 597600.00 | Dandre Enterprises
16.00 | Providing and laying in position ready mixed or site batched design mix cement concrete for reinforced cement concrete work;using coarse aggregate and fine aggregate derived from natural sources, Portland Pozzolana / Ordinary Portland /Portland Slag cement, admixtures in recommended proportions as per IS: 9103 to accelerate / retard setting of concrete, to improve durability and workability without impairing strength; including pumping of concrete to site of laying, curing, carriage for all leads; but excluding the cost of centering, shuttering, finishing and reinforcement as per direction of the engineer-in-charge; for the following grades of concrete.All works upto plinth level. Concrete of M25 grade with minimum cement content of 330 kg /cum Extra cement above the minimum specified cement content in design mix shall be payable separately as per approved mix design. | 15.00 | cum | 10.00 | 6750.00 | 101250.00 | 7200.00 | 108000.00 | 7000.00 | 105000.00 | 8000.00 | 120000.00 | 101250.00 | Dandre Enterprises
17.00 | Providing and laying in position ready mixed or site batched design mix cement concrete for reinforced cement concrete work;using coarse aggregate and fine aggregate derived from natural sources, Portland Pozzolana / Ordinary Portland /Portland Slag cement, admixtures in recommended proportions as per IS: 9103 to accelerate / retard setting of concrete, to improve durability and workability without impairing strength; including pumping of concrete to site of laying, curing, carriage for all leads; but excluding the cost of centering, shuttering, finishing and reinforcement as per direction of the engineer-in-charge; for the following grades of concrete.All works above plinth level upto floor V level. Concrete of M25 grade with minimum cement content of 330 kg /cum Extra cement above the minimum specified cement content in design mix shall be payable separately as per approved mix design. | 60.00 | cum | 10.00 | 7400.00 | 444000.00 | 7200.00 | 432000.00 | 6999.00 | 419940.00 | 8000.00 | 480000.00 | 419940.00 | GAGAN SAIL
18.00 | Add for using extra cement in the items of design mix over and above the specified cement content therein. | 6.00 | qtl | 10.00 | 750.00 | 4500.00 | 750.00 | 4500.00 | 800.00 | 4800.00 | 1000.00 | 6000.00 | 4500.00 | SUYAMBU PROJECTS, Dandre Enterprises
19.00 | Steel work welded in built up sections/ framed work including cutting, hoistign, fixing in position and applying a priming coat of approved steel primer using structural steel etc as required.In gratings, frames, guard bar, ladder, railings, brackets, gates and similar works. | 1000.00 | kgs | 10.00 | 165.00 | 165000.00 | 140.00 | 140000.00 | 120.00 | 120000.00 | 140.00 | 140000.00 | 120000.00 | GAGAN SAIL
20.00 | Providing and fixing carbon steel galvanised ( minimum coating 5 micron) dash fastener of 10 mm dia double threaded 6.8 grade (yield strength 480 N/mm2), counter sunk head, comprising of 10 mm dia polyamide PA 6 grade sleeve, including drilling of hole in frame , concrete/ masonry, etc. as per direction of Engineer-in-charge.10 x 160 mm. | 100.00 | nos | 10.00 | 200.00 | 20000.00 | 2750.00 | 275000.00 | 300.00 | 30000.00 | 200.00 | 20000.00 | 20000.00 | vel developer, Dandre Enterprises
21.00 | 6 mm cement plaster of mix : 1:3 ( 1 cement : 3 fine sand). | 300.00 | sqm | 10.00 | 250.00 | 75000.00 | 300.00 | 90000.00 | 300.00 | 90000.00 | 250.00 | 75000.00 | 75000.00 | vel developer, Dandre Enterprises
22.00 | Finishing walls with Acrylic Smooth exterior paint of required shade : New work (Two or more coat applied @ 1.67 ltr/10 sqm over and including priming coat of exterior primer applied @ 2.20 kg/10 sqm). | 300.00 | sqm | 100.00 | 175.00 | 52500.00 | 130.00 | 39000.00 | 160.00 | 48000.00 | 85.00 | 25500.00 | 25500.00 | vel developer
23.00 | Painting with synthetic enamel paint of approved brand and manufacture to give an even shade :Two or more coats on new work | 100.00 | sqm | 100.00 | 150.00 | 15000.00 | 155.00 | 15500.00 | 140.00 | 14000.00 | 95.00 | 9500.00 | 9500.00 | vel developer
24.00 | Cement concrete in pavements, laid to required slope and camber in panels as required including consolidation finishing and tamping complete. Concrete of M25 grade with minimum cement content of 330 kg /cum Extra cement above the minimum specified cement content in design mix shall be payable separately as per approved mix design. | 102.00 | cum | 10.00 | 6250.00 | 637500.00 | 5811.00 | 592722.00 | 6900.00 | 703800.00 | 5500.00 | 561000.00 | 561000.00 | vel developer
25.00 | Providing and filling in position rubberized bitumen hot sealing compound for sealing of expansion joints in roads / pavements all complete as per direction of the engineer in charge | 245.00 | per cm depth per cm width per metre length | 10.00 | 10.00 | 2450.00 | 50.00 | 12250.00 | 120.00 | 29400.00 | 85.00 | 20825.00 | 2450.00 | Dandre Enterprises
26.00 | Construction of granular sub-base by providing close graded Material conforming to specifications, mixing in a mechanical mix plant at OMC, carriage of mixed material by tippers to work site, for all leads & lifts, spreading in uniform layers of specified thickness with motorgrader on prepared surface and compacting with vibratory power roller to achieve the desired density, complete as per specifications and directions of Engineer-in-Charge. With material conforming to Grade-III (size range 26.5 mm to 0.075 mm ) having CBR Value-20. | 230.00 | cum | 10.00 | 2000.00 | 460000.00 | 1550.00 | 356500.00 | 2100.00 | 483000.00 | 1800.00 | 414000.00 | 356500.00 | SUYAMBU PROJECTS
27.00 | Providing, laying, spreading and compacting graded stone aggregate (size range 53 mm to 0.075 mm ) to wet mix macadam (WMM) specification including premixing the material with water at OMC in for all leads & lifts, laying in uniform layers with mechanical paverfinisher in sub- base / base course on well prepared surface and compacting with vibratory roller of 8 to 10 tonne capacity to achievethe desired density, complete as per specifications and directions of Engineer-in-Charge. | 140.00 | cum | 10.00 | 2250.00 | 315000.00 | 1600.00 | 224000.00 | 1950.00 | 273000.00 | 2000.00 | 280000.00 | 224000.00 | SUYAMBU PROJECTS
28.00 | Providing and fixing Chlorinated Polyvinyl Chloride (CPVC) pipes, having thermal stability for hot & cold water supply, including all CPVC plain & brass threaded fittings, including fixing the pipe with clamps at 1.00 m spacing. This includes jointing of pipes & fittings with one step CPVC solvent cement and testing of joints complete as per direction of Engineer in Charge. 50 mm nominal dia Pipes. | 200.00 | mtr | 10.00 | 1000.00 | 200000.00 | 475.00 | 95000.00 | 650.00 | 130000.00 | 800.00 | 160000.00 | 95000.00 | SUYAMBU PROJECTS
29.00 | Providing and fixing G.I. pipes complete with G.I. fittigns and clamps, including cutting and making good the walls etc. 50 mm dia. Nominal bore. | 20.00 | mtr | 10.00 | 1250.00 | 25000.00 | 650.00 | 13000.00 | 750.00 | 15000.00 | 750.00 | 15000.00 | 13000.00 | SUYAMBU PROJECTS
30.00 | Making connection of G.I. distribution branch with G.I. main of following sizes by providing and fixing tee, including cutting and threading the pipe etc. complete :50 to 80 mm nominal bore. | 1.00 | nos | 10.00 | 2500.00 | 2500.00 | 1500.00 | 1500.00 | 500.00 | 500.00 | 500.00 | 500.00 | 500.00 | vel developer, GAGAN SAIL
31.00 | Providing and fixing gun metal gate valve with C.I. wheel of approved quality (screwed end) 50 mm nominal bore. | 2.00 | nos | 100.00 | 1000.00 | 2000.00 | 3000.00 | 6000.00 | 6000.00 | 12000.00 | 5000.00 | 10000.00 | 2000.00 | Dandre Enterprises
32.00 | Providing and fixing G.I. Union in existing G.I. pipe line, cutting and threading the pipe and making long screws including excavation,refilling the earth or cutting of wall and making good the same complete wherever required : 50mm nominal bore. | 2.00 | nos | 10.00 | 2000.00 | 4000.00 | 1000.00 | 2000.00 | 600.00 | 1200.00 | 800.00 | 1600.00 | 1200.00 | GAGAN SAIL
33.00 | Providing and fixing in position pre-cast R.C.C. manhole cover and frame of required shape and approved quality. H D - 20. Circular shape 560 mm internal diameter. | 8.00 | nos | 10.00 | 2500.00 | 20000.00 | 1550.00 | 12400.00 | 1800.00 | 14400.00 | 5000.00 | 40000.00 | 12400.00 | SUYAMBU PROJECTS
34.00 | Water proofing of water storage RCC structures with following operations.1.Surface preparation appropriate crack filling,repairs and cleaning etc.complete.2.All construction /cold joints in the retaining wall shall be opened in V-groove size to maximum depth of 25mm and fixing PVC Nozzle between 50cm center and injecting cement,water,Dr.fixit pidilite AM slurry through proper grouting pump /mechine and sealing the joints with polymer modified morter using cement sand =1:4 and Dr.fixit pidilite URP @1KG per bag of cement .After grouting the nozzle must be cut and levelled with the walls. 3. ANGLE FILLET : All the junction of floor and vertical sides shall be provided with cement sand screened based angle fillet 75mm x 75mm including the reinforcing the coating with application of base coat Dr. fixit fastflex and sticking 40gms glass fiber mesh and applying second coat of Dr.fixit fastflex on angle fillets. 4. Providing and applying two component high performance polymer modified cementitinious flexible water proof coating Dr.fixit fast flex @ 2.4kg for 2 coat (1.2kg/sqm/coat).5. providing and applying polymeric water proof plastering with CM : 1:4 of thickness 15mm for floor and walls with integral liquid active plasticizing agents dr.fixit pidilite LW @ 0.2litre/bag of cement as per manufactures specifications etc. | 255.00 | sqm | 10.00 | 1300.00 | 331500.00 | 950.00 | 242250.00 | 1200.00 | 306000.00 | 250.00 | 63750.00 | 63750.00 | vel developer
35.00 | Providing and laying polythene sheet 400 micron thick confirming to IS 2508 anto friction layer on the surface course complete as per specifications with specified overlaps between adjacent and transverse strips, only plan area will be measured for payment. as directed by the engineer in charge. | 675.00 | sqm | 10.00 | 45.00 | 30375.00 | 75.00 | 50625.00 | 110.00 | 74250.00 | 200.00 | 135000.00 | 30375.00 | Dandre Enterprises
36.00 | Providing and fixing brass gate valve of ZOLOTO or equivalent in water supply line, all complete as per direction of Engineer-in-Charge. 50 mm nominal bore. | 2.00 | nos | 10.00 | 3500.00 | 7000.00 | 5000.00 | 10000.00 | 5500.00 | 11000.00 | 6000.00 | 12000.00 | 7000.00 | Dandre Enterprises
37.00 | Providing and fixing PVC foot step reinforced with 12mm dia MS rod having length 165mm width 170mm, thickness 25mm for UG sump tank or overhead water tank etc. | 25.00 | nos | 10.00 | 419.00 | 10475.00 | 255.00 | 6375.00 | 500.00 | 12500.00 | 400.00 | 10000.00 | 6375.00 | SUYAMBU PROJECTS
38.00 | Carrying out Structural design of elevated (Around 10 mtr) Rectangular Over Head Tank of cappacity 50000 litres for the given SBC by AAI and submission of detailed structural design and drawings etc complete as per the direction of Engineer-in-Incharge. The design and drawing shall be vetted by Civil structural department of any Government Engineering college. | 1.00 | job | 10.00 | 72500.00 | 72500.00 | 100000.00 | 100000.00 | 150000.00 | 150000.00 | 100000.00 | 100000.00 | 72500.00 | Dandre Enterprises
| Total in Figures |  |  |  |  | 4248800.00 |  | 4068772.00 |  | 4436390.00 |  | 3810375.00
Lowest Amount Quoted BY: vel developer(3810375.00)

## BOQ Summary
BOQ Summary Details Tender Title: Construction of New Over Head Tank for Fire Station and provision of Hard stand around Over Head Tank at Begumpet Airport Hyderabad Tender ID: 2024_AAI_218769_1
Sheet Name | Sl.No | Bidder Name | Amount | Bid Rank
BoQ1 | 1 | vel developer (BID ID -802633) | 3810375.00 | L1
| 2 | SUYAMBU PROJECTS (BID ID -803082) | 4068772.00 | L2
| 3 | Dandre Enterprises (BID ID -803657) | 4248800.00 | L3
| 4 | GAGAN SAIL (BID ID -804052) | 4436390.00 | L4