## BoQ1
Government eProcurement System Created By: Purushottam Kumar Created Date/Time: 21-Jan-2025 01:20 PM Tender Title: Providing and fixing fencing at BMA area painting work and miscellaneous civil works at Deoghar Airport Tender ID: 2024_AAI_219136_1
Tender Inviting Authority: Manager(E-C), Deoghar Airport
Name of Work: Providing & fixing fencing at BMA area , painting work and miscellaneous civil works at Deoghar Airport
Contract No: 2024_AAI_219136_1
SCHEDULE OF WORK / ITEM(S)
Sl.No | Description of Work / Item(s) | No.of Qty | Units | Estimated Rate | JAG ANAND CONSTRUCTION PRIVATE LIMITED (GSTN-20AACCJ1245P1ZP) BID ID -803289 |  | ACE MULTI SERVICES (GSTN-NA) BID ID -803423 |  | ANIL ELECTRICALS & CONTRACTORS (GSTN-NA) BID ID -803070
[5 empty] | Rate | Amount | Rate | Amount | Rate | Amount | L1 Amount | L1 Vendor
1.00 | Earth work in excavation by mechanical means (Hydraulic excavator)/ manual means over areas (exceeding 30 cm in depth, 1.5 m in width as well as 10 sqm on plan) including getting out and disposal of excavated earth lead upto 50 m and lift upto 1.5 m, as directed by Engineer-in-charge. All kinds of soil | 8.00 | cum | 100.00 | 106.50 | 852.00 | 120.00 | 960.00 | 100.00 | 800.00 | 800.00 | ANIL ELECTRICALS & CONTRACTORS
2.00 | Filling available excavated earth (excluding rock)in trenches, plinth, sides of foundations etc. in layers not exceeding 20 cm in depth : consolidating each deposited layer by ramming and watering, lead up to 50 m and lift upto 1.5m. | 18.00 | cum | 100.00 | 127.40 | 2293.20 | 230.00 | 4140.00 | 100.00 | 1800.00 | 1800.00 | ANIL ELECTRICALS & CONTRACTORS
3.00 | Structural steel work riveted, bolted or welded in built up sections, trusses and framed work, including cutting, hoisting, fixing in position and applying a priming coat of approved steel primer all complete. | 1856.00 | Kg | 10.00 | 124.34 | 230775.04 | 100.00 | 185600.00 | 95.00 | 176320.00 | 176320.00 | ANIL ELECTRICALS & CONTRACTORS
4.00 | Painting with synthetic enamel paint of approved brand and manufacture to give an even shade : Two or more coats on new work | 2565.00 | Sqm | 10.00 | 90.46 | 232029.90 | 120.00 | 307800.00 | 58.00 | 148770.00 | 148770.00 | ANIL ELECTRICALS & CONTRACTORS
5.00 | Applying priming coat: With ready mixed red oxide zinc chromate primer of approved brand and manufacture on steel galvanised iron/ steel works | 2562.00 | Sqm | 10.00 | 59.31 | 151952.22 | 100.00 | 256200.00 | 58.00 | 148596.00 | 148596.00 | ANIL ELECTRICALS & CONTRACTORS
6.00 | Providing and applying white cement based putty of average thickness 1 mm, of approved brand and manufacturer, over the plastered wall surface to prepare the surface even and smooth complete | 623.00 | Sqm | 10.00 | 137.32 | 85550.36 | 22.00 | 13706.00 | 50.00 | 31150.00 | 13706.00 | ACE MULTI SERVICES
7.00 | Wall painting with acrylic emulsion paint having VOC (Volatile Organic Compound) content less than 50 grams/litre, of approved brand and manufacture, including applying additional coats wherever required to achieve even shade and colour : Two coats | 256.00 | sqm | 10.00 | 120.96 | 30965.76 | 150.00 | 38400.00 | 50.00 | 12800.00 | 12800.00 | ANIL ELECTRICALS & CONTRACTORS
8.00 | Supplying at site:Welded steel wire fabric of required width having rectangular mesh painted with two or more coats of enamel paint of approved shade over a coat of primer (Priming and painting to be paid seperately) | 156.00 | Kg | 10.00 | 75.00 | 11700.00 | 120.00 | 18720.00 | 100.00 | 15600.00 | 11700.00 | JAG ANAND CONSTRUCTION PRIVATE LIMITED
9.00 | Providing and laying in position cement concrete of specified grade excluding the cost of centering and shuttering - All work up to plinth level : 1:4:8 (1 Cement : 4 coarse sand (zone-III) derived from natural sources : 8 graded stone aggregate 40 mm nominal size derived from natural sources) | 2.00 | cum | 10.00 | 5449.60 | 10899.20 | 5800.00 | 11600.00 | 5000.00 | 10000.00 | 10000.00 | ANIL ELECTRICALS & CONTRACTORS
10.00 | Providing and fixing 1st quality ceramic glazed floor tiles conforming to IS : 15622 (thickness to be specified by the manufacturer ) of approved make in all colours, shades except burgundy, bottle green, black of any size as approved by Engineer-in-Charge in skirting, risers of steps and dados over 12 mm thick bed of cement Mortar 1:3 (1 cement: 3 coarse sand) and jointing with grey cement slurry @ 3.3kg per sqm including pointing in white cement mixed with pigment of matching shade complete. | 65.00 | Sqm | 10.00 | 1001.43 | 65092.95 | 620.00 | 40300.00 | 950.00 | 61750.00 | 40300.00 | ACE MULTI SERVICES
11.00 | 12 mm cement plaster of mix :1:4 (1 cement: 4 coarse sand) | 280.00 | Sqm | 10.00 | 321.62 | 90053.60 | 250.00 | 70000.00 | 100.00 | 28000.00 | 28000.00 | ANIL ELECTRICALS & CONTRACTORS
12.00 | Brick work with common burnt clay F.P.S. (non modular) bricks of class designation 7.5 in superstructure above plinth level up to floor V level in all shapes and sizes in :Cement mortar 1:6 (1 cement : 6 coarse sand) | 5.00 | Cum | 10.00 | 6374.17 | 31870.85 | 5500.00 | 27500.00 | 4900.00 | 24500.00 | 24500.00 | ANIL ELECTRICALS & CONTRACTORS
13.00 | Providing and laying Vitrified tiles in floor in different sizes (thickness to be specified by the manufacturer) with water absorption less than 0.08% and conforming to IS:15622, of approved brand & manufacturer, in all colours and shade, laid on 20 mm thick cement mortar 1:4 (1 cement: 4 coarse sand) jointing with grey cement slurry @3.3 kg/sqm including grouting the joints with white cement and matching pigments etc. complete Size of Tile 600x600 mm | 224.00 | Sqm | 10.00 | 1211.69 | 271418.56 | 1000.00 | 224000.00 | 1340.00 | 300160.00 | 224000.00 | ACE MULTI SERVICES
14.00 | Providing and fixing P.V.C. waste pipe for sink or wash basin including P.V.C. waste fittings complete. Flexible pipe 32 mm dia | 2.00 | Each | 10.00 | 113.57 | 227.14 | 1000.00 | 2000.00 | 200.00 | 400.00 | 227.14 | JAG ANAND CONSTRUCTION PRIVATE LIMITED
15.00 | Providing and fixing C.P. brass angle valve for basin mixer and geyser points of approved quality conforming to IS:8931 15 mm nominal bore | 3.00 | Each | 10.00 | 545.59 | 1636.77 | 50.00 | 150.00 | 4500.00 | 13500.00 | 150.00 | ACE MULTI SERVICES
16.00 | Providing and fixing C.P. brass bib cock of approved quality conforming to IS:8931 : 15 mm nominal bore | 5.00 | Each | 10.00 | 481.46 | 2407.30 | 800.00 | 4000.00 | 500.00 | 2500.00 | 2407.30 | JAG ANAND CONSTRUCTION PRIVATE LIMITED
17.00 | Providing and fixing wash basin with C.I. brackets, 15 mm C.P. brass pillar taps, 32 mm C.P. brass waste of standard pattern, including painting of fittings and brackets, cutting and making good the walls wherever require:White Vitreous China Wash basin size 630x450 mm with a pair of 15 mm C.P. brass pillar taps | 2.00 | Each | 10.00 | 2516.41 | 5032.82 | 3600.00 | 7200.00 | 500.00 | 1000.00 | 1000.00 | ANIL ELECTRICALS & CONTRACTORS
18.00 | Providing and fixing white vitreous china pedestal type water closet (European type) with seat and lid, 10 litre low level white vitreous china flushing cistern & C.P. flush bend with fittings & C.I. brackets, 40 mm flush bend, overflow arrangement with specials of standard make and mosquito proof coupling of approved municipal design complete, including painting of fittings and brackets, cutting and making good the walls and floors wherever required : W.C. pan with ISI marked white solid plastic seat and lid | 1.00 | Each | 10.00 | 7606.27 | 7606.27 | 8000.00 | 8000.00 | 6000.00 | 6000.00 | 6000.00 | ANIL ELECTRICALS & CONTRACTORS
19.00 | Providing and fixing water closet squatting pan (Indian type W.C. pan ) with 100 mm sand cast Iron P or S trap, 10 litre low level white P.V.C. flushing cistern, including flush pipe, with manually controlled device (handle lever) conforming to IS : 7231, with all fittings and fixtures complete, including cutting and making good the walls and floors wherever required: White Vitreous china Orissa pattern W.C. pan of size 580x440 mm with integral type foot rests | 1.00 | Each | 10.00 | 5752.29 | 5752.29 | 8500.00 | 8500.00 | 3000.00 | 3000.00 | 3000.00 | ANIL ELECTRICALS & CONTRACTORS
20.00 | Providing and fixing wash basin with C.I. brackets, 15 mm C.P. brass pillar taps, 32 mm C.P. brass waste of standard pattern, including painting of fittings and brackets, cutting and making good the walls wherever require: White Vitreous China Wash basin size 550x400 mm with a pair of 15 mm C.P.brass pillar taps | 2.00 | Each | 10.00 | 1956.49 | 3912.98 | 980.00 | 1960.00 | 2500.00 | 5000.00 | 1960.00 | ACE MULTI SERVICES
21.00 | Providing and fixing on wall face unplasticised - PVC moulded fittings/ accessories for unplasticised Rigid PVC rain water pipes conforming to IS : 13592 Type A, including jointing with seal ring conforming to IS : 5382, leaving 10 mm gap for thermal expansion.Bend 87.5°.110 mm bend | 10.00 | Each | 10.00 | 142.83 | 1428.30 | 8522.00 | 85220.00 | 1500.00 | 15000.00 | 1428.30 | JAG ANAND CONSTRUCTION PRIVATE LIMITED
22.00 | Providing and fixing ISI marked flush door shutters conforming to IS : 2202 (Part I) decorative type, core of block board construction with frame of 1st class hard wood and well matched teak three ply veneering with vertical grains or cross bands and face veneers on both faces of shutters.35 mm thick Fixing with hinges of required size and necessary screws (Note: Hinges and necessary screws hall be paid separately) | 17.00 | Sqm | 10.00 | 3300.16 | 56102.72 | 980.00 | 16660.00 | 6000.00 | 102000.00 | 16660.00 | ACE MULTI SERVICES
23.00 | Providing & Fixing decorative high pressure laminated sheet of plain / wood grain in gloss / matt/ suede finish with high density protective surface layer and reverse side of adhesive bonding quality conforming to IS : 2046 Type S, including cost of adhesive of approved quality. 1.5 mm thick | 34.00 | sqm | 10.00 | 993.65 | 33784.10 | 560.00 | 19040.00 | 1200.00 | 40800.00 | 19040.00 | ACE MULTI SERVICES
24.00 | Providing and fixing aluminium sliding door bolts, ISI marked anodised (anodic coating not less than grade AC 10 as per IS : 1868), transparent or dyed to required colour or shade, with nuts and screws etc. complete : 300x16 mm | 20.00 | Nos | 10.00 | 288.09 | 5761.80 | 5000.00 | 100000.00 | 4000.00 | 80000.00 | 5761.80 | JAG ANAND CONSTRUCTION PRIVATE LIMITED
25.00 | Providing and fixing aluminium extruded section body tubular type universal hydraulic door closer (having brand logo with ISi, IS : 3564,embossed on the body, door weight upto 36 kg to 80 kg and door width from 701 mm to 1000 mm), with double speed adjustment with necessary accessories and screws etc. complete | 6.00 | each | 10.00 | 933.99 | 5603.94 | 6500.00 | 39000.00 | 5500.00 | 33000.00 | 5603.94 | JAG ANAND CONSTRUCTION PRIVATE LIMITED
26.00 | Providing and fixing bright finished 100 mm mortice lock with 6 levers without pair of handles of approved quality for aluminium door, withnecessary screws etc complete as per direction of Engineer- in-charge. | 6.00 | each | 10.00 | 807.55 | 4845.30 | 2654.00 | 15924.00 | 2500.00 | 15000.00 | 4845.30 | JAG ANAND CONSTRUCTION PRIVATE LIMITED
27.00 | Providing and fixing aluminium hanging floor door stopper, ISI marked, anodised (anodic coating not less than grade AC 10 as per IS : 1868) transparent or dyed to required colour and shade, with necessary screws etc. complete. Single rubber stopper | 7.00 | Nos | 10.00 | 37.62 | 263.34 | 1000.00 | 7000.00 | 250.00 | 1750.00 | 263.34 | JAG ANAND CONSTRUCTION PRIVATE LIMITED
28.00 | Providing and fixing aluminium handles, ISI marked, anodised (anodic coating not less than grade AC 10 as per IS : 1868) transparent or dyed to required colour or shade, with necessary screws etc. complete : 125 mm | 7.00 | Nos | 10.00 | 62.94 | 440.58 | 2500.00 | 17500.00 | 200.00 | 1400.00 | 440.58 | JAG ANAND CONSTRUCTION PRIVATE LIMITED
29.00 | Wall painting with premium acrylic emulsion paint of interior grade, having VOC (Volatile Organic Compound) content less than 50 grams/ litre of approved brand and manufacture, including applying additional coats wherever required to achieve even shade and colour. two coats | 667.00 | sqm | 10.00 | 125.66 | 83815.22 | 520.00 | 346840.00 | 60.00 | 40020.00 | 40020.00 | ANIL ELECTRICALS & CONTRACTORS
30.00 | Demolishing brick work manually/ by mechanical means including stacking of serviceable material and disposal of unserviceable material within 50 metres lead as per direction of Engineer-in-charge In cement mortar | 1.00 | cum | 10.00 | 1236.12 | 1236.12 | 8700.00 | 8700.00 | 500.00 | 500.00 | 500.00 | ANIL ELECTRICALS & CONTRACTORS
31.00 | Dismantling doors, windows and clerestory windows (steel or wood) shutter including chowkhats, architrave, holdfasts etc. complete and stacking within 50 metres lead Of area 3 sq. metres and below | 15.00 | each | 10.00 | 348.84 | 5232.60 | 5000.00 | 75000.00 | 500.00 | 7500.00 | 5232.60 | JAG ANAND CONSTRUCTION PRIVATE LIMITED
32.00 | Renewing glass panes and refixing existing wooden fillets Float glass panes of nominal thickness 4 mm (weight not less than 10kg/sqm) | 40.00 | Sqm | 10.00 | 1165.94 | 46637.60 | 2200.00 | 88000.00 | 1000.00 | 40000.00 | 40000.00 | ANIL ELECTRICALS & CONTRACTORS
33.00 | Providing and fixing glazing in aluminium door, window, ventilator shutters and partitions etc. with EPDM rubber / neoprene gasket etc. complete as per the architectural drawings and the directions of engineer-in-charge . (Cost of aluminium snap beading shall be paid in basic item): With float glass panes of 4.0 mm thickness (weight not less than 10kg/sqm) | 15.00 | Sqm | 10.00 | 1117.96 | 16769.40 | 6500.00 | 97500.00 | 350.00 | 5250.00 | 5250.00 | ANIL ELECTRICALS & CONTRACTORS
34.00 | Dismantling tile work in floors and roofs laid in cement mortar including stacking material within 50 metres lead. For thickness of tiles 10 mm to 25 mm | 204.00 | Sqm | 10.00 | 66.79 | 13625.16 | 1000.00 | 204000.00 | 100.00 | 20400.00 | 13625.16 | JAG ANAND CONSTRUCTION PRIVATE LIMITED
35.00 | Providing and laying Polished Granite stone flooring in required design and patterns, in linear as well as curvilinear portions of the building all complete as per the architectural drawings with 18 mm thick stone slab over 20 mm (average) thick base of cement mortar 1:4 (1 cement : 4 coarse sand) laid and jointed with cement slurry and pointing with white cement slurry admixed with pigment of matching shade including rubbing , curing and polishing etc. all complete as specified and as directed by the Engineer-in-Charge Polished Granite stone slab colour of Black, Cherry/Ruby Red or equivalent | 8.00 | Sqm | 10.00 | 3585.04 | 28680.32 | 4000.00 | 32000.00 | 1100.00 | 8800.00 | 8800.00 | ANIL ELECTRICALS & CONTRACTORS
36.00 | Providing and fixing false ceiling at all height including providing and fixing of frame work made of special sections, power pressed from M.S. sheets and galvanized with zinc coating of 120 gms/sqm (both side inclusive) as per IS : 277 and consisting of angle cleats of size 25 mm wide x 1.6 mm thick with flanges of 27 mm and 37mm, at 1200 mm centre to centre, one flange fixed to the ceiling with dash fastener 12.5 mm dia x 50mm long with 6mm dia bolts, other flange of cleat fixed to the angle hangers of 25x10x0.50 mm of required length with nuts & bolts of required size and other end of angle hanger fixed with intermediate G.I. channels 45x15x0.9 mm running at the spacing of 1200 mm centre to centre, to which the ceiling section 0.5 mm thick bottom wedge of 80 mm with tapered flanges of 26 mm each having lips of 10.5 mm, at 450 mm centre to centre, shall be fixed in a direction perpendicular to G.I. intermediate channel with connecting clips made out of 2.64 mm dia x 230 mm long G.I. wire at every junction, including fixing perimeter channels 0.5 mm thick 27 mm high having flanges of 20 mm and 30 mm long, the perimeter of ceiling fixed to wall/partition with the help of rawl plugs at 450 mm centre, with 25mm long dry wall screws @ 230 mm interval, including fixing of gypsum board to ceiling section and perimeter channel with the help of dry wall screws of size 3.5 x 25 mm at 230 mm c/c, including jointing and finishing to a flush finish of tapered and square edges of the board with recomme-nded jointing compound , jointing tapes , finishing with jointing compound in 3 layers covering upto 150 mm on both sides of joint and two coats of primer suitable for board, all as per manufacturer’s specification and also including the cost of making openings for light fittings, grills, diffusers, cutouts made with frame of perimeter channels suitably fixed, all complete as per drawings, specification and direction of the Engineer in Charge but excluding the cost of painting with: 12.5 mm thick tapered edge gypsum fire resistant board conforming to IS: 2095- Part I | 50.00 | SQM | 10.00 | 914.00 | 45700.00 | 1300.00 | 65000.00 | 400.00 | 20000.00 | 20000.00 | ANIL ELECTRICALS & CONTRACTORS
37.00 | Dismantling aluminium/ Gypsum partitions, doors, windows, fixed glazing and false ceiling including disposal of unserviceable material and stacking of serviceable material with in 50 meters lead as directed by Engineer-in-charge. | 100.00 | sqm | 10.00 | 100.00 | 10000.00 | 40.00 | 4000.00 | 60.00 | 6000.00 | 4000.00 | ACE MULTI SERVICES
38.00 | Providing and placing on terrace (at all floor levels) polyethylene water storage tank, IS : 12701 marked, with cover and suitable locking arrangement and making necessary holes for inlet, outlet and overflow pipes but without fittings and the base support for tank. | 1000.00 | per litre | 10.00 | 6.18 | 6180.00 | 11.00 | 11000.00 | 10.00 | 10000.00 | 6180.00 | JAG ANAND CONSTRUCTION PRIVATE LIMITED
39.00 | Providing and laying factory made chamfered edge Cement Concrete paver blocks In foot path, park & lawns driveway or light & traffic parking etc. of required strength, thickness & size/ shape, made by table vibratory method using PU mould, laid in required colour & pattern over 50mm thick compacted bed of course sand, compacting and proper embedding/laying of inter locking paver blocks into the sand bedding layer through vibratory compaction by using plate vibrator, filling the joints with sand and cutting of paver blocks as per required size and pattern, finishing and sweeping extra sand, all complete as per manufacturer's specifications & direction of Engineer-in-Charge. 80mm thick Cement concrete paver block of M-30 grade with approved colour, design & pattern. | 30.00 | Sqm | 10.00 | 600.00 | 18000.00 | 1400.00 | 42000.00 | 950.00 | 28500.00 | 18000.00 | JAG ANAND CONSTRUCTION PRIVATE LIMITED
40.00 | Providing and fixing Stainless Steel A ISI 304 (18/8) kitchen sink as per IS:13983 with C.I. brackets and stainless steel plug 40 mm, including painting of fittings and brackets, cutting and making good the walls wherever required : Kitchen sink with drain board 510x1040 mm bowl depth 225 mm | 1.00 | Each | 10.00 | 2880.00 | 2880.00 | 6500.00 | 6500.00 | 4400.00 | 4400.00 | 2880.00 | JAG ANAND CONSTRUCTION PRIVATE LIMITED
41.00 | Providing and laying in position cement concrete of specified grade excluding the cost of centering and shuttering - All work up to plinth level : 1:1½:3 (1 Cement: 1½ coarse sand (zone-III) derived from natural sources : 3 graded stone aggregate 20 mm nominal size derived from natural sources) | 5.00 | Cum | 10.00 | 6000.00 | 30000.00 | 6500.00 | 32500.00 | 5800.00 | 29000.00 | 29000.00 | ANIL ELECTRICALS & CONTRACTORS
42.00 | Providing and fixing ball valve (brass) of approved quality, High or low pressure, with plastic floats complete :20 mm nominal bore | 1.00 | Each | 10.00 | Not Quoted | Not Quoted | Not Quoted | Not Quoted | Not Quoted | Not Quoted
| Total in Figures |  |  |  |  | 1659015.71 |  | 2544120.00 |  | 1500966.00
Lowest Amount Quoted BY: ANIL ELECTRICALS & CONTRACTORS(1500966.00)

## BOQ Summary
BOQ Summary Details Tender Title: Providing and fixing fencing at BMA area painting work and miscellaneous civil works at Deoghar Airport Tender ID: 2024_AAI_219136_1
Sheet Name | Sl.No | Bidder Name | Amount | Bid Rank
BoQ1 | 1 | ANIL ELECTRICALS & CONTRACTORS (BID ID -803070) | 1500966.00 | L1
| 2 | JAG ANAND CONSTRUCTION PRIVATE LIMITED (BID ID -803289) | 1659015.71 | L2
| 3 | ACE MULTI SERVICES (BID ID -803423) | 2544120.00 | L3