## BoQ1
Government eProcurement System Created By: AVDHESH AGGARWAL Created Date/Time: 10-Jan-2025 05:39 PM Tender Title: Repair to Waterlogged Area in Front of Old Terminal Building at Bareilly Airport Tender ID: 2024_AAI_219196_1
Tender Inviting Authority: Asstt. General Manager (Engg-Civil), AAI, Civil Enclave, Bareilly
Name of Work:- Repair to Waterlogged Area in Front of Old Terminal Building at Bareilly Airport.
Contract No: 2024_AAI_219196_1
SCHEDULE OF WORK / ITEM(S)
Sl.No | Description of Work / Item(s) | No.of Qty | Units | Estimated Rate | G. R. Engineers and Contractor (GSTN-23DXKPS8522P1ZN) BID ID -800838 |  | Singh Associate (GSTN-NA) BID ID -801282 |  | ADITYA ENGGCON PRIVATE LIMITED (GSTN-NA) BID ID -801819 |  | M/s ALOK SRIVASTAVA (GSTN-NA) BID ID -802505
[5 empty] | Rate | Amount | Rate | Amount | Rate | Amount | Rate | Amount | L1 Amount | L1 Vendor
1.00 | Demolishing brick work manually/ by mechanical means including stacking of serviceable material and disposal of unserviceable material within 50 metres lead as per direction of Engineer-in-charge. In cement mortar | 1.00 | cum |  | 400.00 | 400.00 | 350.00 | 350.00 | 1000.00 | 1000.00 | 1200.00 | 1200.00 | 350.00 | Singh Associate
2.00 | Earth work in excavation by mechanical means (Hydraulic excavator)/manual means over areas (exceeding 30 cm in depth, 1.5 m in width as well as 10 sqm on plan) including getting out and disposal of excavated earth lead upto 50 m and for all lift, as directed by Engineer-in-charge. All kinds of soil | 28.00 | cum |  | 60.00 | 1680.00 | 450.00 | 12600.00 | 80.00 | 2240.00 | 125.00 | 3500.00 | 1680.00 | G. R. Engineers and Contractor
3.00 | Providing and laying in position cement concrete of specified grade excluding the cost of centering and shuttering - All work up to plinth level : 1:5:10 (1 cement : 5 coarse sand (zone-III) derived from natural sources : 10 graded stone aggregate 40 mm nominal size derived from natural sources) | 68.00 | cum |  | 3800.00 | 258400.00 | 3800.00 | 258400.00 | 4500.00 | 306000.00 | 5000.00 | 340000.00 | 258400.00 | G. R. Engineers and Contractor, Singh Associate
4.00 | Taking out existing CC interlocking paver blocks from footpath/ central verge, including removal of rubbish etc., disposal of unserviceable material to the dumping ground, for which payment shall be made separately and stacking of serviceable material within 50 metre lead as per direction of Engineer-in-Charge. | 639.00 | sqm |  | 80.00 | 51120.00 | 98.00 | 62622.00 | 100.00 | 63900.00 | 150.00 | 95850.00 | 51120.00 | G. R. Engineers and Contractor
5.00 | Laying old cement concrete interlocking paver blocks of any design/ shape laid in required line, level, curvature, colour and pattern over and including 50 mm thick compacted bed of coarse sand, filling the joints with fine sand etc. all complete as per the direction of Engineer-in-charge. (Old CC paver blocks shall be supplied by the department free of cost). | 256.00 | sqm |  | 130.00 | 33280.00 | 350.00 | 89600.00 | 225.00 | 57600.00 | 200.00 | 51200.00 | 33280.00 | G. R. Engineers and Contractor
6.00 | Providing and laying factory made chamfered edge Cement Concrete paver blocks in footpath, parks, lawns, drive ways or light traffic parking etc, of required strength, thickness & size/ shape, made by table vibratory method using PU mould, laid in required colour & pattern over 50mm thick compacted bed of sand, compacting and proper embedding/laying of inter locking paver blocks into the sand bedding layer through vibratory compaction by using plate vibrator, filling the joints with sand and cutting of paver blocks as per required size and pattern, finishing and sweeping extra sand. complete all as per direction of Engineer-in-Charge. 80 mm thick C.C. paver block of M-35 grade with approved colour design and pattern. | 384.00 | sqm |  | 900.00 | 345600.00 | 850.00 | 326400.00 | 1080.00 | 414720.00 | 720.00 | 276480.00 | 276480.00 | M/s ALOK SRIVASTAVA
7.00 | Brick work with common burnt clay F.P.S. (non modular) bricks of class designation 7.5 in foundation and plinth in: Cement mortar 1:4(1 cement : 4 coarse sand) | 5.00 | cum |  | 5500.00 | 27500.00 | 7800.00 | 39000.00 | 6800.00 | 34000.00 | 6500.00 | 32500.00 | 27500.00 | G. R. Engineers and Contractor
8.00 | 12 mm cement plaster finished with a floating coat of neat cement of mix : 1:4 (1 cement: 4 fine sand) | 18.00 | sqm |  | 250.00 | 4500.00 | 450.00 | 8100.00 | 300.00 | 5400.00 | 200.00 | 3600.00 | 3600.00 | M/s ALOK SRIVASTAVA
9.00 | Cement concrete flooring 1:2:4 (1 cement : 2 coarse sand : 4 graded stone aggregate) finished with a floating coat of neat cement, including cement slurry, but excluding the cost of nosing of steps etc. complete. 40 mm thick with 20 mm nominal size stone aggregate. | 5.00 | sqm |  | 220.00 | 1100.00 | 6500.00 | 32500.00 | 320.00 | 1600.00 | 7000.00 | 35000.00 | 1100.00 | G. R. Engineers and Contractor
10.00 | Steel work welded in built up sections/ framed work, including cutting, hoisting, fixing in position and applying a priming coat of approved steel primer using structural steel etc. as required. In gratings, frames, guard bar, ladder, railings, brackets, gates and similar works. | 145.00 | kg |  | 85.00 | 12325.00 | 160.00 | 23200.00 | 100.00 | 14500.00 | 100.00 | 14500.00 | 12325.00 | G. R. Engineers and Contractor
11.00 | Painting with synthetic enamel paint of approved brand and manufacture of required colour to give an even shade : Two or more coats on new work over an under coat of suitable shade with ordinary paint of approved brand and manufacture. | 9.00 | sqm |  | 60.00 | 540.00 | 200.00 | 1800.00 | 80.00 | 720.00 | 200.00 | 1800.00 | 540.00 | G. R. Engineers and Contractor
12.00 | Providing and laying non-pressure NP2 class (light duty) R.C.C. pipes with collars jointed with stiff mixture of cement mortar in the proportion of 1:2 (1 cement : 2 fine sand) including testing of joints etc. complete : 300 mm dia. R.C.C. pipe | 40.00 | m |  | 550.00 | 22000.00 | 1500.00 | 60000.00 | 600.00 | 24000.00 | 500.00 | 20000.00 | 20000.00 | M/s ALOK SRIVASTAVA
| Total in Figures |  |  |  |  | 758445.00 |  | 914572.00 |  | 925680.00 |  | 875630.00
Lowest Amount Quoted BY: G. R. Engineers and Contractor(758445.00)

## BOQ Summary
BOQ Summary Details Tender Title: Repair to Waterlogged Area in Front of Old Terminal Building at Bareilly Airport Tender ID: 2024_AAI_219196_1
Sheet Name | Sl.No | Bidder Name | Amount | Bid Rank
BoQ1 | 1 | G. R. Engineers and Contractor (BID ID -800838) | 758445.00 | L1
| 2 | M/s ALOK SRIVASTAVA (BID ID -802505) | 875630.00 | L2
| 3 | Singh Associate (BID ID -801282) | 914572.00 | L3
| 4 | ADITYA ENGGCON PRIVATE LIMITED (BID ID -801819) | 925680.00 | L4