## BoQ1
Government eProcurement System Created By: Rajalakshmi M Created Date/Time: 23-Jan-2025 04:17 PM Tender Title: Civil Works in Existing Power House at Imphal International Airport Tender ID: 2024_AAI_219340_1
Tender Inviting Authority:
Name of Work: Civil Works in Existing Power house at Imphal International Airport SH Structural Steel Work for Package Sub station at New cargo building powerhouse water treatment plant along with construction of new cisf canteen
Contract No: 2024_AAI_219340_1
SCHEDULE OF WORK / ITEM(S)
Sl.No | Description of Work / Item(s) | No.of Qty | Units | Estimated Rate | M/S L K AND SONS (GSTN-14AABFL8752D1ZI) BID ID -807988 |  | M/S Thokchom Okendro Singh (GSTN-NA) BID ID -807457 |  | Mingyao Ruivanao (GSTN-NA) BID ID -807586 |  | Kh. Kalachand Singh (GSTN-NA) BID ID -807069 |  | Kanglei Constructions (GSTN-NA) BID ID -808225
[5 empty] | Rate | Amount | Rate | Amount | Rate | Amount | Rate | Amount | Rate | Amount | L1 Amount | L1 Vendor
1.00 | Earth work in surface excavation not exceeding 30 cm in depth but exceeding 1.5 m in width as well as 10 sqm on plan including getting out and disposal of excavated earth upto 50 m and lift upto 1.5 m, as directed by Engineer-in- Charge: a) All kinds of soil | 640.00 | Sqm |  | 130.00 | 83200.00 | 150.00 | 96000.00 | 105.00 | 67200.00 | 110.00 | 70400.00 | 123.00 | 78720.00 | 67200.00 | Mingyao Ruivanao
2.00 | Earth work in excavation by mechanical means (Hydraulic excavator)/ manual means over areas (exceeding 30 cm in depth, 1.5 m in width as well as 10 sqm on plan) including getting out and disposal of excavated earth lead upto 50 m and lift upto 1.5 m, as directed by Engineer-incharge. a) All kinds of soil | 210.00 | Cum |  | 200.00 | 42000.00 | 280.00 | 58800.00 | 165.00 | 34650.00 | 150.00 | 31500.00 | 169.00 | 35490.00 | 31500.00 | Kh. Kalachand Singh
3.00 | Providing and laying in position cement concrete of specified grade excluding the cost of centering and shuttering - All work up to plinth level : a) 1:4:8 (1 Cement : 4 coarse sand (zone-III) derived from natural sources : 8 graded stone aggregate 40 mm nominal size derived from natural sources) | 110.00 | Cum |  | 9000.00 | 990000.00 | 8000.00 | 880000.00 | 6750.00 | 742500.00 | 8310.64 | 914170.40 | 6472.00 | 711920.00 | 711920.00 | Kanglei Constructions
4.00 | Providing and laying damp-proof course 40mm thick with cement concrete 1:2:4 (1 cement : 2 coarse sand (zone-III) derived from natural sources : 4 graded stone aggregate 12.5mm nominal size derived from natural sources) | 15.00 | Sqm |  | 538.00 | 8070.00 | 610.00 | 9150.00 | 418.00 | 6270.00 | 501.24 | 7518.60 | 390.00 | 5850.00 | 5850.00 | Kanglei Constructions
5.00 | Making plinth protection 50mm thick of cement concrete 1:3:6 (1 cement : 3 coarse sand (zone-III) derived from natural sources : 6 graded stone aggregate 20 mm nominal size derived from natural sources) over 75mm thick bed of dry brick ballast 40 mm nominal size, well rammed and consolidated and grouted with fine sand, including necessary excavation, levelling & dressing & finishing the top smooth. | 60.00 | Sqm |  | 988.00 | 59280.00 | 1100.00 | 66000.00 | 765.00 | 45900.00 | 914.15 | 54849.00 | 712.00 | 42720.00 | 42720.00 | Kanglei Constructions
6.00 | Centering and shuttering including strutting, propping etc. and removal of form for a) Foundations, footings, bases of columns, etc. for mass concrete | 140.00 | Sqm |  | 446.00 | 62440.00 | 500.00 | 70000.00 | 400.00 | 56000.00 | 478.42 | 66978.80 | 373.00 | 52220.00 | 52220.00 | Kanglei Constructions
7.00 | Centering and shuttering including strutting, propping etc. and removal of form for a) Lintels, beams, plinth beams, girders, bressumers and cantilevers | 40.00 | Sqm |  | 882.00 | 35280.00 | 950.00 | 38000.00 | 760.00 | 30400.00 | 898.41 | 35936.40 | 699.00 | 27960.00 | 27960.00 | Kanglei Constructions
8.00 | Steel reinforcement for R.C.C. work including straightening, cutting, bending, placing in position and binding all complete upto plinth level. a) Thermo-Mechanically Treated bars of grade Fe-500D or more. | 12820.00 | Kg |  | 110.00 | 1410200.00 | 110.00 | 1410200.00 | 100.00 | 1282000.00 | 131.58 | 1686855.60 | 102.00 | 1307640.00 | 1282000.00 | Mingyao Ruivanao
9.00 | Extra for providing richer mix ready mixed or site batched design mix cement concrete for 450 mm dia pile work in reinforced cement concrete of M 35 grade with minimum cement content of 370 kg/cum instead of M 25 grade with minimum cement content of 330 kg/cum. | 40.00 | Cum |  | 600.00 | 24000.00 | 410.00 | 16400.00 | 315.00 | 12600.00 | 368.38 | 14735.20 | 3.00 | 120.00 | 120.00 | Kanglei Constructions
10.00 | Providing and laying in position ready mixed or site batched design mix cement concrete for reinforced cement concrete work; using coarse aggregate and fine aggregate derived from natural sources, Portland Pozzolana / Ordinary Portland /Portland Slag cement, admixtures in recommended proportions as per IS: 9103 to accelerate / retard setting of concrete, to improve durability and orkability without impairing strength; including pumping of concrete to site of laying, curing, carriage for all leads; but excluding the cost of centering, shuttering, finishing and reinforcement as per direction of the engineer-in-charge; for the following grades of concrete. Note: Extra cement up to 10% of the minimum specified cement content in design mix shall be payable separately. In case the cement content in design mix is more than 110% of the specified minimum cement content, the contractor shall have discretion to either re-design the mix or bear the cost of extra cement. All works upto plinth level Concrete of M35 grade with minimum cement content of 370 kg /cum | 50.00 | Cum |  | 12600.00 | 630000.00 | 12000.00 | 600000.00 | 9200.00 | 460000.00 | 11964.17 | 598208.50 | 9316.00 | 465800.00 | 460000.00 | Mingyao Ruivanao
11.00 | Add for using extra cement in the items of design mix over and above the specified cement content therein. | 20.00 | Quintal |  | 998.00 | 19960.00 | 1140.00 | 22800.00 | 875.00 | 17500.00 | 894.87 | 17897.40 | 697.00 | 13940.00 | 13940.00 | Kanglei Constructions
12.00 | Brick work with common burnt clay machine moulded perforated bricks of class designation 12.5 conforming to IS: 2222 in superstructure above plinth level up to floor five level in cement mortar 1:6 (1 cement : 6 coarse sand) : a) Above plinth level upto floor V level | 60.00 | Cum |  | 11644.00 | 698640.00 | 13500.00 | 810000.00 | 9300.00 | 558000.00 | 10987.02 | 659221.20 | 8495.00 | 509700.00 | 509700.00 | Kanglei Constructions
13.00 | Providing and fixing aluminium extruded section body tubular type universal hydraulic door closer (having brand logo with ISi, IS : 3564, embossed on the body, door weight upto 36 kg to 80 kg and door width from 701 mm to 1000 mm), with double speed adjustment with necessary accessories and screws etc. complete. | 3.00 | Each |  | 1242.00 | 3726.00 | 1400.00 | 4200.00 | 965.00 | 2895.00 | 1199.44 | 3598.32 | 1068.00 | 3204.00 | 2895.00 | Mingyao Ruivanao
14.00 | Providing and fixing chromium plated brass 100 mm mortice latch and lock with 6 levers and a pair of lever handles of approved quality with necessary screws etc. complete. | 2.00 | Each |  | 1185.00 | 2370.00 | 1300.00 | 2600.00 | 1000.00 | 2000.00 | 1217.99 | 2435.98 | 949.00 | 1898.00 | 1898.00 | Kanglei Constructions
15.00 | Providing and fixing chromium plated brass handles with necessary screws etc. complete: a) 125 mm | 6.00 | Each |  | 330.00 | 1980.00 | 310.00 | 1860.00 | 210.00 | 1260.00 | 281.88 | 1691.28 | 244.00 | 1464.00 | 1260.00 | Mingyao Ruivanao
16.00 | Providing and fixing aluminium sliding door bolts, ISI marked anodised (anodic coating not less than grade AC 10 as per IS : 1868), transparent or dyed to required colour or shade, with nuts and screws etc. complete : a) 300x16 mm | 2.00 | Each |  | 380.00 | 760.00 | 430.00 | 860.00 | 310.00 | 620.00 | 369.97 | 739.94 | 288.00 | 576.00 | 576.00 | Kanglei Constructions
17.00 | Providing and fixing aluminium tower bolts, ISI marked, anodised (anodic coating not less than grade AC 10 as per IS : 1868 ) transparent or dyed to required colour or shade, with necessary screws etc. complete : a) 300x10 mm | 4.00 | Each |  | 170.00 | 680.00 | 190.00 | 760.00 | 110.00 | 440.00 | 158.72 | 634.88 | 124.00 | 496.00 | 440.00 | Mingyao Ruivanao
18.00 | Providing and fixing aluminium hanging floor door stopper, ISI marked, anodised (anodic coating not less than grade AC 10 as per IS : 1868) transparent or dyed to required colour and shade, with necessary screws etc. complete. a) Twin rubber stopper | 2.00 | Each |  | 90.00 | 180.00 | 100.00 | 200.00 | 70.00 | 140.00 | 88.27 | 176.54 | 69.00 | 138.00 | 138.00 | Kanglei Constructions
19.00 | Structural steel work in single section, fixed with or without connecting plate, including cutting, hoisting, fixing in position and applying a priming coat of approved steel primer all complete. | 2220.00 | Kg |  | 130.00 | 288600.00 | 110.00 | 244200.00 | 108.00 | 239760.00 | 143.17 | 317837.40 | 112.00 | 248640.00 | 239760.00 | Mingyao Ruivanao
20.00 | Supplying and fixing rolling shutters of approved make, made of required size M.S. laths, interlocked together through their entire length and jointed together at the end by end locks, mounted on specially designed pipe shaft with brackets, side guides and arrangements for inside and outside locking with push and pull operation complete, including the cost of providing and fixing necessary 27.5 cm long wire springs manufactured from high tensile steel wire of adequate strength conforming to IS: 4454 - part 1 and M.S. top cover of required thickness for rolling shutters. a) 80x1.25 mm M.S. laths with 1.25 mm thick top cover | 9.00 | Sqm |  | 4362.00 | 39258.00 | 5000.00 | 45000.00 | 3800.00 | 34200.00 | 4456.90 | 40112.10 | 3471.00 | 31239.00 | 31239.00 | Kanglei Constructions
21.00 | Steel work in built up tubular (round, square or rectangular hollow tubes etc.) trusses etc., including cutting, hoisting, fixing in position and applying a priming coat of approved steel primer, including welding and bolted with special shaped washers etc. complete. a) Electric resistance or induction butt welded tubes | 39260.00 | Kg |  | 185.00 | 7263100.00 | 156.00 | 6124560.00 | 155.00 | 6085300.00 | 237.17 | 9311294.20 | 185.00 | 7263100.00 | 6085300.00 | Mingyao Ruivanao
22.00 | Providing and laying vitrified floor tiles in different sizes (thickness to be specified by the manufacturer) with water absorption less than 0.08% and conforming to IS: 15622, of approved make, in all colours and shades, laid on 20mm thick cement mortar 1:4 (1 cement : 4 coarse sand), jointing with grey cement slurry @ 3.3 kg/ sqm including grouting the joints with white cement and matching pigments etc., complete. a) Size of Tile 600 x 600 mm | 150.00 | Sqm |  | 1900.00 | 285000.00 | 1825.00 | 273750.00 | 1400.00 | 210000.00 | 1895.21 | 284281.50 | 1476.00 | 221400.00 | 210000.00 | Mingyao Ruivanao
23.00 | Providing and laying Vitrified tiles in different sizes (thickness to be specified by manufacturer), with water absorption less than 0.08 % and conforming to I.S. 15622, of approved make, in all colours & shade, in skirting, riser of steps, over 12 mm thick bed of cement mortar 1:3 (1 cement: 3 coarse sand), jointing with grey cement slurry @ 3.3 kg/ sqm including grouting the joint with white cement & matching pigments etc. complete. a) Size of Tile 600x600 mm | 10.00 | Sqm |  | 2000.00 | 20000.00 | 1875.00 | 18750.00 | 1450.00 | 14500.00 | 1980.12 | 19801.20 | 1542.00 | 15420.00 | 14500.00 | Mingyao Ruivanao
24.00 | Providing and fixing false ceiling at all height including providing and fixing of frame work made of special sections, power pressed from M.S. sheets and galvanized with zinc coating of 120 gms/sqm (both side inclusive) as per IS : 277 and consisting of angle cleats of size 25 mm wide x 1.6 mm thick with flanges of 27 mm and 37mm, at 1200 mm centre to centre, one flange fixed to the ceiling with dash fastener 12.5 mm dia x 50mm long with 6mm dia bolts, other flange of cleat fixed to the angle hangers of 25x10x0.50 mm of required length with nuts & bolts of required size and other end of angle hanger fixed with intermediate G.I. channels 45x15x0.9 mm running at the spacing of 1200 mm centre to centre, to which the ceiling section 0.5 mm thick bottom wedge of 80 mm with tapered flanges of 26 mm each having lips of 10.5 mm, at 450 mm centre to centre, shall be fixed in a direction perpendicular to G.I. intermediate channel with connecting clips made out of 2.64 mm dia x 230 mm long G.I. wire at every junction, including fixing perimeter channels 0.5 mm thick 27 mm high having flanges of 20 mm and 30 mm long, the perimeter of ceiling fixed to wall/partition with the help of rawl plugs at 450 mm centre, with 25mm long dry wall screws @ 230 mm interval, including fixing of gypsum board to ceiling section and perimeter channel with the help of dry wall screws of size 3.5 x 25 mm at 230 mm c/c, including jointing and finishing to a flush finish of tapered and square edges of the board with recommended jointing compound , jointing tapes , finishing with jointing compound in 3 layers covering upto 150 mm on both sides of joint and two coats of primer suitable for board, all as per manufacturer's specification and also including the cost of making openings for light fittings, grills, diffusers, cutouts made with frame of perimeter channels suitably fixed, all complete as per drawings, specification and direction of the Engineer in Charge but excluding the cost of painting with : a) 12.5 mm thick tapered edge gypsum moisture resistant board | 150.00 | Sqm |  | 1500.00 | 225000.00 | 1600.00 | 240000.00 | 1350.00 | 202500.00 | 1865.50 | 279825.00 | 1288.00 | 193200.00 | 193200.00 | Kanglei Constructions
25.00 | Providing and fixing precoated galvanised iron profile sheets (size, shape and pitch of corrugation as approved by Engineer-in-charge) 0.50 mm (+ 0.05 %) total coated thickness with zinc coating 120 grams per sqm as per IS: 277, in 240 mpa steel grade, 5-7 microns epoxy primer on both side of the sheet and polyester top coat 15-18 microns. Sheet should have protective guard film of 25 microns minimum to avoid scratches during transportation and should be supplied in single length upto 12 metre or as desired by Engineerin- charge. The sheet shall be fixed using self drilling /self tapping screws of size (5.5x 55 mm) with EPDM seal, complete upto any pitch in horizontal/ vertical or curved surfaces, excluding the cost of purlins, rafters and trusses and including cutting to size and shape wherever required. | 730.00 | Sqm |  | 974.00 | 711020.00 | 1050.00 | 766500.00 | 735.00 | 536550.00 | 901.15 | 657839.50 | 702.00 | 512460.00 | 512460.00 | Kanglei Constructions
26.00 | Providing and fixing precoated galvanised steel sheet roofing accessories 0.50 mm (+0.05 %) total coated thickness, Zinc coating 120 grams per sqm as per IS: 277, in 240 mpa steel grade, 5-7 microns epoxy primer on both side of the sheet and polyester top coat 15-18 microns using self drilling/ self tapping screws complete : a) Ridges plain (500 - 600mm) | 60.00 | m |  | 653.00 | 39180.00 | 750.00 | 45000.00 | 510.00 | 30600.00 | 649.47 | 38968.20 | 506.00 | 30360.00 | 30360.00 | Kanglei Constructions
27.00 | 12 mm cement plaster of mix : a) 1:6 (1 cement: 6 fine sand) | 230.00 | Sqm |  | 410.00 | 94300.00 | 420.00 | 96600.00 | 310.00 | 71300.00 | 406.69 | 93538.70 | 317.00 | 72910.00 | 71300.00 | Mingyao Ruivanao
28.00 | 15 mm cement plaster on the rough side of single or half brick wall of mix : a) 1:6 (1 cement: 6 fine sand) | 240.00 | Sqm |  | 470.00 | 112800.00 | 450.00 | 108000.00 | 330.00 | 79200.00 | 467.26 | 112142.40 | 364.00 | 87360.00 | 79200.00 | Mingyao Ruivanao
29.00 | Distempering with 1st quality acrylic distemper (ready mixed) having VOC content less than 50 gms/litre, of approved manufacturer and of required shade and colour all complete to achieve even shade and colour : A) New Work (Two or more coats) over and including water thinnable priming coat with cement primer having VOC content less than 50 gram/litre | 410.00 | Sqm |  | 135.00 | 55350.00 | 150.00 | 61500.00 | 185.65 | 76116.50 | 226.49 | 92860.90 | 176.00 | 72160.00 | 55350.00 | M/S L K AND SONS
30.00 | Finishing walls with Acrylic Smooth exterior paint of required shade : a) New work (Two or more coat applied @ 1.67 ltr/10 sqm over and including priming coat of exterior primer applied @ 2.20 kg/10 sqm) | 200.00 | Sqm |  | 242.00 | 48400.00 | 250.00 | 50000.00 | 162.00 | 32400.00 | 195.93 | 39186.00 | 153.00 | 30600.00 | 30600.00 | Kanglei Constructions
31.00 | Painting with synthetic enamel paint of approved brand and manufacture to give an even shade : a) Two or more coats on new work | 1000.00 | Sqm |  | 191.00 | 191000.00 | 210.00 | 210000.00 | 201.00 | 201000.00 | 276.03 | 276030.00 | 215.00 | 215000.00 | 191000.00 | M/S L K AND SONS
32.00 | Providing and applying white cement based putty of average thickness 1 mm, of approved brand and manufacturer, over the plastered wall surface to prepare the surface even and smooth complete. | 260.00 | Sqm |  | 180.00 | 46800.00 | 200.00 | 52000.00 | 160.00 | 41600.00 | 190.38 | 49498.80 | 149.00 | 38740.00 | 38740.00 | Kanglei Constructions
33.00 | Demolishing brick work manually/ by mechanical means including stacking of serviceable material and disposal of unserviceable material within 50 metres lead as per direction of Engineer-in-charge. a) In cement mortar | 10.00 | Cum |  | 2462.00 | 24620.00 | 2500.00 | 25000.00 | 2100.00 | 21000.00 | 2513.44 | 25134.40 | 1957.00 | 19570.00 | 19570.00 | Kanglei Constructions
34.00 | Cement concrete 1:2:4 (1 cement : 2 coarse sand : 4 graded stone aggregate 40 mm nominal size) in pavements, laid to required slope and camber in panels as required including consolidation finishing and tamping complete. | 30.00 | Cum |  | 10728.00 | 321840.00 | 11000.00 | 330000.00 | 8000.00 | 240000.00 | 9752.44 | 292573.20 | 7594.00 | 227820.00 | 227820.00 | Kanglei Constructions
35.00 | Providing and fixing G.I. chain link fabric fencing of required width in mesh size 50x50 mm including strengthening with 2 mm dia wire or nuts, bolts and washers as required complete as per the direction of Engineer-in-charge. a) Made of G.I. wire of dia 4 mm | 270.00 | Sqm |  | 1246.00 | 336420.00 | 1200.00 | 324000.00 | 1005.00 | 271350.00 | 1241.72 | 335264.40 | 967.00 | 261090.00 | 261090.00 | Kanglei Constructions
36.00 | Boring with hydraulic piling rigs with power units, providing and installing cast in situ single under reamed piles of specified diameter and length below pile cap in M-25 cement concrete, to carry a safe working load not less than specified, excluding the cost of steel reinforcement but including the cost of boring with bentonite solution and the length of the pile to be embedded in pile cap etc. all complete. (Length of pile for payment shall be measured upto to the bottom of pile cap) : a) 450 mm dia piles | 240.00 | m |  | 4000.00 | 960000.00 | 3200.00 | 768000.00 | 3000.00 | 720000.00 | 5163.96 | 1239350.40 | 4021.00 | 965040.00 | 720000.00 | Mingyao Ruivanao
37.00 | Vertical load testing of piles in accordance with IS 2911 (Part IV) including installation of loading platform by Kentledge/Anchor piles method and preparation of pile head or construction of test cap and dismantling of test cap after test etc. complete as per specification & the direction of Engineer in-charge. Note: 1. Initial and Routine Load Test shall not be carried out by Dynamic method of testing. Note: 2. Testing agency shall submit the design of loading platform for the approval of Engineer-in-charge. Single pile upto 50 tonne Safe capacity Initial test (Test Load 2.5 times the Safe capacity) | 1.00 | Per test |  | 74690.00 | 74690.00 | 150000.00 | 150000.00 | 60000.00 | 60000.00 | 120000.00 | 120000.00 | 52035.00 | 52035.00 | 52035.00 | Kanglei Constructions
38.00 | Vertical load testing of piles in accordance with IS 2911 (Part IV) including installation of loading platform by Kentledge/Anchor piles method and preparation of pile head or construction of test cap and dismantling of test cap after test etc. complete as per specification & the direction of Engineer in-charge. Note: 1. Initial and Routine Load Test shall not be carried out by Dynamic method of testing. Note: 2. Testing agency shall submit the design of loading platform for the approval of Engineer-in-charge. Single pile upto 50 tonne Safe capacity Routine test (Test Load 1.5 times the Safe capacity) | 3.00 | Per test |  | 26770.00 | 80310.00 | 100000.00 | 300000.00 | 20000.00 | 60000.00 | 120000.00 | 360000.00 | 18650.40 | 55951.20 | 55951.20 | Kanglei Constructions
39.00 | Providing and fixing aluminium work for doors, windows, ventilators and partitions with extruded built up standard tubular sections/ appropriate Z sections and other sections of approved make conforming to IS: 733 and IS: 1285, fixing with dash fasteners of required dia and size, including necessary filling up the gaps at junctions, i.e. at top, bottom and sides with required EPDM rubber/ neoprene gasket etc. Aluminium sections shall be smooth, rust free, straight, mitred and jointed mechanically wherever required ncluding cleat angle, Aluminium snap beading for glazing / paneling, C.P. brass / stainless steel screws, all complete as per architectural drawings and the directions of Engineer-in-charge. (Glazing, paneling and dash fasteners to be paid for separately) : For fixed portion a) Anodised aluminium (anodised transparent or dyed to required shade according to IS: 1868, Minimum anodic coating of grade AC 15) | 40.00 | Kg |  | 630.00 | 25200.00 | 550.00 | 22000.00 | 495.00 | 19800.00 | 603.96 | 24158.40 | 474.00 | 18960.00 | 18960.00 | Kanglei Constructions
40.00 | Providing and fixing aluminium work for doors, windows, ventilators and partitions with extruded built up standard tubular sections/ appropriate Z sections and other sections of approved make conforming to IS: 733 and IS: 1285, fixing with dash fasteners of required dia and size, including necessary filling up the gaps at junctions, i.e. at top, bottom and sides with required EPDM rubber/ neoprene gasket etc. Aluminium sections shall be smooth, rust free, straight, mitred and jointed mechanically wherever required including cleat angle, Aluminium snap beading for glazing / paneling, C.P. brass / stainless steel screws, all complete as per architectural drawings and the directions of Engineer-in-charge. (Glazing, paneling and dash fasteners to be paid for separately) : For shutters of doors, windows & ventilators including providing and fixing hinges/ pivots and making provision for fixing of fittings wherever required including the cost of EPDM rubber / neoprene gasket required (Fittings shall be paid for separately) a) Anodised aluminium (anodised transparent or dyed to required shade according to IS: 1868, Minimum anodic coating of grade AC 15) | 80.00 | Kg |  | 770.00 | 61600.00 | 550.00 | 44000.00 | 600.00 | 48000.00 | 730.29 | 58423.20 | 569.00 | 45520.00 | 44000.00 | M/S Thokchom Okendro Singh
41.00 | Providing and fixing 12 mm thick prelaminated particle board flat pressed three layer or graded wood particle board conforming to IS: 12823 Grade l Type ll, in panelling fixed in aluminum doors, windows shutters and partition frames with C.P. brass / stainless steel screws etc. complete as per architectural drawings and directions of engineerin- charge. Pre-laminated particle board with decorative lamination on one side and balancing lamination on other side | 10.00 | Sqm |  | 1400.00 | 14000.00 | 1500.00 | 15000.00 | 1050.00 | 10500.00 | 1389.95 | 13899.50 | 1083.00 | 10830.00 | 10500.00 | Mingyao Ruivanao
42.00 | Providing and fixing glazing in aluminium door, window, ventilator shutters and partitions etc. with EPDM rubber / neoprene gasket etc. complete as per the architectural drawings and the directions of engineer-in-charge . (Cost of aluminium snap eading shall be paid in basic item): a) With float glass panes of 5 mm thickness (weight not less than 12.50 kg/sqm) | 10.00 | Sqm |  | 1922.00 | 19220.00 | 2100.00 | 21000.00 | 1450.00 | 14500.00 | 1836.41 | 18364.10 | 1430.00 | 14300.00 | 14300.00 | Kanglei Constructions
43.00 | Supply & Laying by mechanical/manual means stone aggregate 20 mm size in layout of electrical power sub station as per direction and satisfaction of engineer-in-charge. | 59.00 | Cum |  | 3300.00 | 194700.00 | 3250.00 | 191750.00 | 2200.00 | 129800.00 | 2500.00 | 147500.00 | 2928.00 | 172752.00 | 129800.00 | Mingyao Ruivanao
44.00 | Brick work with available bricks in superstructure above plinth level upto floor V level in all shapes and sizes with Cement mortar 1:6 (1 cement : 6 coarse sand) complete as per directions of Engineer-in- Charge. (Bricks shall be supplied by the department, free of cost) | 5.00 | Cum |  | 4350.00 | 21750.00 | 4000.00 | 20000.00 | 3000.00 | 15000.00 | 3500.00 | 17500.00 | 8650.00 | 43250.00 | 15000.00 | Mingyao Ruivanao
45.00 | Preparation of detailed architectural drawings and structural design & drawings of the proposed roof shed & its truss system alongwith pile foundation for power stations & CISF canteen, structural design and drawings vetted from IIT, NIT or any reputed Government Engineering college and provide "Good for Construction" drawings for proposed roof shed & CISF canteen including submission of drawings (03 Sets), design etc including a soft copy (CAD & PDF files), inclusive of all payment to consultant and to Govt. Engineering college etc. as specified in the technical specification and direction & satisfaction of Engineer- In-Charge. | 1.00 | Job |  | 150000.00 | 150000.00 | 300000.00 | 300000.00 | 100000.00 | 100000.00 | 220000.00 | 220000.00 | 285000.00 | 285000.00 | 100000.00 | Mingyao Ruivanao
| Total in Figures |  |  |  |  | 15776924.00 |  | 14934440.00 |  | 12885351.50 |  | 18652931.54 |  | 14464563.20
Lowest Amount Quoted BY: Mingyao Ruivanao(12885351.50)

## BOQ Summary
BOQ Summary Details Tender Title: Civil Works in Existing Power House at Imphal International Airport Tender ID: 2024_AAI_219340_1
Sheet Name | Sl.No | Bidder Name | Amount | Bid Rank
BoQ1 | 1 | Mingyao Ruivanao (BID ID -807586) | 12885351.50 | L1
| 2 | Kanglei Constructions (BID ID -808225) | 14464563.20 | L2
| 3 | M/S Thokchom Okendro Singh (BID ID -807457) | 14934440.00 | L3
| 4 | M/S L K AND SONS (BID ID -807988) | 15776924.00 | L4
| 5 | Kh. Kalachand Singh (BID ID -807069) | 18652931.54 | L5