## BoQ1
Government eProcurement System Created By: Semreichui Duidang Created Date/Time: 20-Jan-2025 04:09 PM Tender Title: Replacement or Provision of IEI, Fans, Cooler, OBS light etc. for CISF infrastructure at Imphal International Airport Tender ID: 2024_AAI_219809_1
Tender Inviting Authority: Sr. Manager (Engg.-Elect.), AAI, Imphal International Airport.
Name of Work:
Contract No:
SCHEDULE OF WORK / ITEM(S)
Sl.No | Description of Work / Item(s) | No.of Qty | Units | Estimated Rate | thangtech global infra pvt ltd (GSTN-NA) BID ID -802909 |  | ABHIMA ENGINEERS PRIVATE LIMITED (GSTN-NA) BID ID -807557
[5 empty] | Rate | Amount | Rate | Amount | L1 Amount | L1 Vendor
1.00 | SH-I: NON LED ITEMS
1.01 | WIRING
1.02 | Item No. 1: Rewiring for light point/ fan point/ exhaust fan point/ call bell point with 1.5 sq.mm FRLS PVC insulated copper conductor single core cable and 1.5 sq.mm. FRLS PVC insulated copper conductor single core cable as earth wire in existing surface/ recessed steel conduit including dismantling as required.(Group B) * For CPWD R.Q | 360.00 | Point | 0.00 | 1200.00 | 432000.00 | 500.00 | 180000.00 | 180000.00 | ABHIMA ENGINEERS PRIVATE LIMITED
2.00 | Item No. 2: Wiring for light point/ fan point/ exhaust fan point/ call bell point with 1.5 sq.mm FRLS PVC insulated copper conductor single core cable in surface / recessed medium class PVC conduit, with modular switch, modular plate, suitable GI box and earthing the point with 1.5 sq.mm. FRLS PVC insulated copper conductor single core cable etc as required.(Group B) *For AAI, CISF R.Q/Barrack | 508.00 | Point | 0.00 | 1900.00 | 965200.00 | 750.00 | 381000.00 | 381000.00 | ABHIMA ENGINEERS PRIVATE LIMITED
3.00 | Item No. 3: Supplying and drawing of following sizes PVC Sheathed / FRLS PVC insulated copper conductor, single core cable in the existing surface/ recessed steel/ PVC conduit as required.(For 15/16A,5/6 A Socket Outlet)
3.01 | 2 x 4 sq.mm + 1 x 4 sq.mm earth wire. | 2000.00 | Mtr | 0.00 | 126.00 | 252000.00 | 240.00 | 480000.00 | 252000.00 | thangtech global infra pvt ltd
3.02 | 2 x 2.5 sq.mm + 1 x 2.5 sq.mm earth wire. | 1960.00 | Mtr | 0.00 | 81.00 | 158760.00 | 175.00 | 343000.00 | 158760.00 | thangtech global infra pvt ltd
4.00 | Item No. 4: Supplying of 3 core 1.5 sq.mm PVC Sheathed/FRLS PVC insulated copper conductor, 3 core cable for Street Light fitting | 300.00 | Mtr | 0.00 | 180.00 | 54000.00 | 85.00 | 25500.00 | 25500.00 | ABHIMA ENGINEERS PRIVATE LIMITED
5.00 | FAN / LIGHT
5.01 | Item No. 5: Dismantling of ceiling fan and painting the same with with one or more coats of spray painting with synthetic enamel paint of approved brand and manufacture to give an even shade, including cleaning of surface with detergent and replacing the damaged rubber reel, nuts and bolts with washers and safety pins refixing the same as required. | 180.00 | Each | 0.00 | 200.00 | 36000.00 | 700.00 | 126000.00 | 36000.00 | thangtech global infra pvt ltd
6.00 | Item No. 6: Supply, Installation, Testing and Commissioning of 1200 mm sweep BEE 5 Star rated, ceiling fan with Brush Less Direct Current (BLDC) Motor with 3 nos blade, down rod, copper winding etc, Power Factor should not less than 0.9. Air delivery minimum 215 CMM. THD less than 10% with remote control including wiring the down rods of standard length (upto 30 cm) with 1.5 sq. mm FRLS PVC insulated, copper conductor, single core cable etc. as required and all remaining accessories including safety pin, nuts bolts, washers etc suitable for 230V 50Hz, single phase AC supply, earthing etc. completed as required. | 212.00 | Each | 0.00 | 3100.00 | 657200.00 | 2250.00 | 477000.00 | 477000.00 | ABHIMA ENGINEERS PRIVATE LIMITED
7.00 | Item No. 7: Supply of 300 mm sweep 900 RPM (nominal), Heavy Duty Exhaust fan suitable for 230V 50Hz single phase AC supply complete with all accessories including louvers, shutter etc complete as required. | 33.00 | Each | 0.00 | 4110.00 | 135630.00 | 3100.00 | 102300.00 | 102300.00 | ABHIMA ENGINEERS PRIVATE LIMITED
8.00 | Item No. 8: Installation of exhaust fan in the existing opening, including making good the damage, connection, testing, commissioning etc. as required. | 33.00 | Each | 0.00 | 500.00 | 16500.00 | 200.00 | 6600.00 | 6600.00 | ABHIMA ENGINEERS PRIVATE LIMITED
9.00 | Item No. 9: Supplying and fixing of 6A brass batten batten/ angle holder suitable for 240V 50Hz, B-22 type including connection etc. as required. | 273.00 | Each | 0.00 | 500.00 | 136500.00 | 60.00 | 16380.00 | 16380.00 | ABHIMA ENGINEERS PRIVATE LIMITED
10.00 | Item No. 10: Supplying and fixing 3 pin, 5 amps ISI marked ceiling rose on the existing junction box/ wooden block including connection etc as required. | 932.00 | Each | 0.00 | 55.00 | 51260.00 | 40.00 | 37280.00 | 37280.00 | ABHIMA ENGINEERS PRIVATE LIMITED
11.00 | SOCKET / SWITCH / MODULAR BOX
11.01 | Item No. 11: Supplying and fixing modular 5/6 Amps One way switch on the existing modular plate & switch box including connections but excluding modular plate etc. as required. | 360.00 | Each | 0.00 | 170.00 | 61200.00 | 30.00 | 10800.00 | 10800.00 | ABHIMA ENGINEERS PRIVATE LIMITED
12.00 | Item No. 12: Supply and fixing of suitable size GI box with modular plate and cover in front on surface or in recess, including providing and fixing of 6 pin 15/16A modular socket outlet and 15/16A modular switch connection etc., as required. *For socket outlet.
12.01 | a) 15/16 A, 3 module socket outlet | 200.00 | Each | 0.00 | 472.00 | 94400.00 | 400.00 | 80000.00 | 80000.00 | ABHIMA ENGINEERS PRIVATE LIMITED
12.02 | b) For 5/6 A, 3 module socket outlet | 196.00 | Each | 0.00 | 403.00 | 78988.00 | 350.00 | 68600.00 | 68600.00 | ABHIMA ENGINEERS PRIVATE LIMITED
13.00 | Item No. 13: Supplying and fixing following size/ modules, GI box alongwith modular base & cover plate for modular switches in recess etc. as required.
13.01 | a) 1 Module (75mm x 75mm) | 48.00 | Each | 0.00 | 230.50 | 11064.00 | 200.00 | 9600.00 | 9600.00 | ABHIMA ENGINEERS PRIVATE LIMITED
13.02 | b) 2 Module (75mm x 75mm) | 84.00 | Each | 0.00 | 230.50 | 19362.00 | 200.00 | 16800.00 | 16800.00 | ABHIMA ENGINEERS PRIVATE LIMITED
13.03 | c) 3 Module (100mm x 75mm) | 98.00 | Each | 0.00 | 267.00 | 26166.00 | 240.00 | 23520.00 | 23520.00 | ABHIMA ENGINEERS PRIVATE LIMITED
13.05 | d) 4 Module (125mm x 75mm) | 12.00 | Each | 0.00 | 293.50 | 3522.00 | 270.00 | 3240.00 | 3240.00 | ABHIMA ENGINEERS PRIVATE LIMITED
13.06 | e) 6 Module (200mm x 75mm) | 1.00 | Each | 0.00 | 365.50 | 365.50 | 310.00 | 310.00 | 310.00 | ABHIMA ENGINEERS PRIVATE LIMITED
14.00 | CONDUIT
14.01 | Item No. 14: Supplying and fixing of following medium class PVC Conduit along with accessories in surface/recess including cutting the wall and making good the same in case of recessed conduit as required.
14.02 | a) 25 mm PVC Conduit | 2050.00 | Mtr | 0.00 | 70.00 | 143500.00 | 110.00 | 225500.00 | 143500.00 | thangtech global infra pvt ltd
14.03 | b) 20 mm PVC Conduit | 2000.00 | Mtr | 0.00 | 60.00 | 120000.00 | 80.00 | 160000.00 | 120000.00 | thangtech global infra pvt ltd
15.00 | SH-II : LED ITEMS
15.01 | LED FIXTURES
15.02 | Item No. 15: Supply Installation Testing and Commisioning of LED light fitting with Wattage of maximum 50W with high power LEDs, system efficacy not less than 110 lumen/watt, suitable optics for uniform light distribution, integral control driver with minimum 3kV surge suppressor, fitting made up of high pressure die-cast aluminium housing with suitable thermal management arrangement, toughened glass with IP 65 protection, 50000 burning hours, suitable to operate on single phase AC supply, inline with technical specifications etc, complete as required. *Flood light. | 20.00 | Each | 0.00 | 1458.00 | 29160.00 | 2910.00 | 58200.00 | 29160.00 | thangtech global infra pvt ltd
16.00 | Item No. 16: Supply Installation Testing and Commisioning of 40W recessed mounted downlighting luminaires with all types of accessories, pressure die-cast aluminium heat sink & high efficiency long life COB LED mounted on MCPCB with high efficacy of 140 lm/W, suitable to operate on single phase AC Supply conforming to relevant IS specification. *Indoor Lighting for AAI Badminton Hall. | 60.00 | Each | 0.00 | 1341.00 | 80460.00 | 6680.00 | 400800.00 | 80460.00 | thangtech global infra pvt ltd
17.00 | Item No. 17: Supply Installation Testing and Commisioning of 15W recessed mounted downlighting luminaires with all types of accessories, pressure die-cast aluminium, powder coated white finish with optimized heat sink for efficient heat dissipation and independent electronic LED driver, suitable to operate on single phase AC Supply conforming to relevant IS specification. *Indoor lighting for AAI Community Hall. | 20.00 | Each | 0.00 | 695.00 | 13900.00 | 950.00 | 19000.00 | 13900.00 | thangtech global infra pvt ltd
18.00 | Item No. 18: Supply of LED Street Light with Wattage of 45W made up of pressure die cast aluminium housing with high efficiency LED as lighting source and lens embedded PC cover having Bottom Opening separate driver compartment with IP66 protection, suitable to operate on single phase AC Supply complete as required. | 100.00 | Each | 0.00 | 1941.00 | 194100.00 | 2930.00 | 293000.00 | 194100.00 | thangtech global infra pvt ltd
19.00 | Item No. 19: Installation of LED Street Light with Wattage of 45W including wiring with 3core 1.5 Sq.mm FRLS wire upto junction box on the existing pole/bracket complete with all connections as required. | 100.00 | Each | 0.00 | 200.00 | 20000.00 | 500.00 | 50000.00 | 20000.00 | thangtech global infra pvt ltd
20.00 | Item No. 20: Supplying and fixing of wall mounted 20W LED batten type, 4 feet ultraslim square profile LED lighting fixture having min efficacy 100 lm/W and as per AAI technical specification and approved make with Five (5) Year manufacturer warranty ( for complete assembly) complete with electronic driver, made out of powder coated CRCA/ Aluminium housing with opal/acrylic diffuser suitable for operation on 230V 50Hz single phase AC supply etc. complete as required. * For Residential Quarters. | 414.00 | Each | 0.00 | 555.00 | 229770.00 | 750.00 | 310500.00 | 229770.00 | thangtech global infra pvt ltd
21.00 | Item No. 21: Supply Installation Testing and Commisioning of 60W surface mounted LED luminaires with all types of accessories, pressure die-cast aluminium heat sink & high efficiency long life SMD LED mounted on MCPCB with high efficacy of 140 lm/W, suitable to operate on single phase AC Supply conforming to relevant IS specification suitable for area lighting. Also suitable to rough services/installations. *Fire Station Parking Bay Lighting. | 32.00 | Each | 0.00 | 912.00 | 29184.00 | 6250.00 | 200000.00 | 29184.00 | thangtech global infra pvt ltd
| Total in Figures |  |  |  |  | 4050191.50 |  | 4104930.00
Lowest Amount Quoted BY: thangtech global infra pvt ltd(4050191.50)

## BOQ Summary
BOQ Summary Details Tender Title: Replacement or Provision of IEI, Fans, Cooler, OBS light etc. for CISF infrastructure at Imphal International Airport Tender ID: 2024_AAI_219809_1
Sheet Name | Sl.No | Bidder Name | Amount | Bid Rank
BoQ1 | 1 | thangtech global infra pvt ltd (BID ID -802909) | 4050191.50 | L1
| 2 | ABHIMA ENGINEERS PRIVATE LIMITED (BID ID -807557) | 4104930.00 | L2