## BoQ1
Government eProcurement System Created By: SINDHU L S Created Date/Time: 30-Jan-2025 04:23 PM Tender Title: Provision of Perimeter Lighting at Vellore Airport Tender ID: 2024_AAI_219949_1
Tender Inviting Authority: ASST GENERAL MANAGER (ENGG-ELECTRICAL), AAI, RHQ-SR, CHENNAI - 600016
Name of Work: Provision of Perimeter Lighting at Vellore Airport
Contract No: 2024_AAI_219949_1
SCHEDULE OF WORK / ITEM(S)
Sl.No | Description of Work / Item(s) | No.of Qty | Units | Estimated Rate | M/s. CHANDRA REDDY ELECTRICALS (GSTN-37ALMPK9299A1ZM) BID ID -802030 |  | vk sam engineering (GSTN-33AMZPS4037L1ZA) BID ID -802111 |  | Balaji Engineering (GSTN-33ADGPV2628A1ZV) BID ID -802581 |  | POWER ELECTRICAL WORKS (GSTN-33AADPT3125C1Z8) BID ID -804928 |  | CHENNAI ENGINEERING SERVICES (GSTN-33AADFC4373K1ZH) BID ID -805290 |  | Awasthi Electric Works (GSTN-09ABAPA1866D1Z5) BID ID -805577 |  | V ARUNACHALAM (GSTN-NA) BID ID -805746 |  | SYNERGY LIGHTING SOLUTIONS (GSTN-NA) BID ID -804888 |  | MANKHA ELECTROTECH PRIVATE LIMITED (GSTN-NA) BID ID -805745 |  | DElite System Engineering (India) Pvt. Ltd. (GSTN-NA) BID ID -804765 |  | Shiva Enterprises (GSTN-NA) BID ID -805675
[5 empty] | Rate | Amount | Rate | Amount | Rate | Amount | Rate | Amount | Rate | Amount | Rate | Amount | Rate | Amount | Rate | Amount | Rate | Amount | Rate | Amount | Rate | Amount | L1 Amount | L1 Vendor
1.00 | SH-I : SUPPLY OF CABLES
1.01 | Supply of following size of XLPE insulated PVC sheathed Aluminium conductor armoured power cable of 1.1 KV grade conforming to IS-7098 Part-I as amended upto date complete etc., as required.
1.02 | 3.5 core x 240 Sq.mm | 4500.00 | Mtr |  | 1190.00 | 5355000.00 | 1152.00 | 5184000.00 | 1200.00 | 5400000.00 | 1300.00 | 5850000.00 | 1085.00 | 4882500.00 | 1100.00 | 4950000.00 | 1108.00 | 4986000.00 | 1215.00 | 5467500.00 | 1104.00 | 4968000.00 | 1150.00 | 5175000.00 | 1216.00 | 5472000.00 | 4882500.00 | CHENNAI ENGINEERING SERVICES
1.03 | 4 core x 16 Sq.mm | 4600.00 | Mtr |  | 140.00 | 644000.00 | 151.00 | 694600.00 | 250.00 | 1150000.00 | 161.00 | 740600.00 | 140.00 | 644000.00 | 150.00 | 690000.00 | 139.00 | 639400.00 | 150.00 | 690000.00 | 141.00 | 648600.00 | 199.00 | 915400.00 | 160.00 | 736000.00 | 639400.00 | V ARUNACHALAM
2.00 | SH-II : SUPPLY OF LED FLOOD LIGHT FIXTURE
2.01 | Supply of LED Flood Light Luminaire having minimum 3300 lumens with minimum efficacy of 110 lumen/Watt, CCT 5700 - 6500 K and made of pressure diecast aluminium housing body, toughened glass, IP 66 suitable for operation at 230 V +/- 10%, Single phase AC supply complete etc., as required. | 250.00 | EACH |  | 1300.00 | 325000.00 | 1465.00 | 366250.00 | 2500.00 | 625000.00 | 4800.00 | 1200000.00 | 1799.00 | 449750.00 | 1180.00 | 295000.00 | 10200.00 | 2550000.00 | 1430.00 | 357500.00 | 1500.00 | 375000.00 | 2199.00 | 549750.00 | 2670.00 | 667500.00 | 295000.00 | Awasthi Electric Works
3.00 | SH-III : SUPPLY OF HDPE PIPE OF VARIOUS SIZES
3.01 | Supply of following OD HDPE Pipe of PE 80 PN 6 ISI Marked along with all accessories like HDPE socket, bend, tees, couplers etc., conforming to IS 4984 complete etc., as required. (Qty to be supplied as per actual Laying Requirement only)
3.02 | 125 mm | 4400.00 | Mtr |  | 450.00 | 1980000.00 | 471.00 | 2072400.00 | 650.00 | 2860000.00 | 435.00 | 1914000.00 | 480.00 | 2112000.00 | 415.00 | 1826000.00 | 365.00 | 1606000.00 | 460.00 | 2024000.00 | 276.00 | 1214400.00 | 439.00 | 1931600.00 | 280.00 | 1232000.00 | 1214400.00 | MANKHA ELECTROTECH PRIVATE LIMITED
3.03 | 50 mm | 4400.00 | Mtr |  | 70.00 | 308000.00 | 83.00 | 365200.00 | 100.00 | 440000.00 | 70.00 | 308000.00 | 80.00 | 352000.00 | 75.00 | 330000.00 | 112.00 | 492800.00 | 80.00 | 352000.00 | 132.00 | 580800.00 | 140.00 | 616000.00 | 135.00 | 594000.00 | 308000.00 | M/s. CHANDRA REDDY ELECTRICALS, POWER ELECTRICAL WORKS
4.00 | SH-IV : SITC OF FEEDER PILLARS
4.01 | Supply, Installation, Testing and Commissioning of Outdoor Type (Double door) Main Feeder Pillar made out of 3mm thick CRCA Sheet Steel for outer Shell and 2mm thick CRCA Sheet for inner doors & partitions, dust tight, vermin proof, totally enclosed, cubicle type, floor mounting, free standing panel with IP 55 protection, suitable for operation at 415 V, 3 Phase, 4 Wire, 50 Hz AC System, complete with all accessories, interconnection, connection, earthing, painting, provided with bottom base channel suitable for bottom entry and locking arrangements including excavation for foundation, providing foundation, suitable RCC pedestal of minimum 800 mm height, fixing of panel etc. complete as required and comprising of the following:
4.02 | Two Nos. of 250 A, 36 KA, 4P MCCB with Microprocessor Based Releases (L&T MTX 2.0 / Equivalent) for OC/SC/EF Protection and ROM as INCOMER with resin cast C.T. operated Digital Meter (EM 6400 of Conzerve/Equivalent), ON/OFF/TRIP Indication Lamps, Phase Indication Lamps, mechanical castle interlock as required.
4.03 | 1 No. of 250 A, 36 KA, 4P MCCB with Microprocessor Based Releases (L&T MTX 2.0 / Equivalent) for OC/SC/EF Protection and ROM as Outgoings, with ON/OFF/TRIP Indication Lamps and Phase Indication Lamps as required.
4.04 | 2 Nos. of 100 A, 36 KA, 4P MCCB with TM Releases for OC/SC Protection and ROM as Outgoings, with ON/OFF/TRIP Indication Lamps and Phase Indication Lamps as required.
4.05 | Three Nos of 63 A, 25 KA, 4P MCCB with TM Releases for OC/SC Protection and ROM as Outgoings each having 4P Contactor of 40 Amps rating and 24 Hours Digital Timer for Automatic Control of Perimeter Lighting, ON/OFF/TRIP Indication Lamps and Phase Indication Lamps as required.
4.06 | One Set of 300 Amps Al. Bus Bars with at Par Neutral Bus Bars as required.
4.07 | All accessories such as fuses, auxillary contactors, auxillary switches, etc. as required.
4.08 | (a) to (e) above - 1 Job | 3.00 | JOB |  | 505000.00 | 1515000.00 | 365050.00 | 1095150.00 | 310000.00 | 930000.00 | 510485.00 | 1531455.00 | 450000.00 | 1350000.00 | 375000.00 | 1125000.00 | 328890.00 | 986670.00 | 400000.00 | 1200000.00 | 350007.00 | 1050021.00 | 599999.00 | 1799997.00 | 410000.00 | 1230000.00 | 930000.00 | Balaji Engineering
5.00 | SH-V : SITC WORKS FOR POLES
5.01 | Design, Fabrication and SITC of street Light Pole made of B class GI Pipe of Length 1800mm, 80 mm dia, 4.00 mm thick and having a B Class GI bracket of Length 350 mm, 100 mm dia, 4.5 mm thick for height adjustment of the street light pole upto 2000mm. The GI bracket is welded on top with a 75 mm x 40mm x 4.8 mm C channel and the C channel shall have provision for mounting the LED Flood Light fixture as per the detailed technical specifications and Drawing enclosed (Annexure A). GI bracket shall be capable of free rotational and vertical movement on the pole and having self threaded GI bolt on three sides for fixing it with the main pole. The main pole shall have 2 through holes of 10 mm dia at a height of 150mm from the top and at a height of 250mm from the top and shall be supplied with 1 no. 8 mm dia, 160mm long GI plain rod for levelling the bracket. Main pole shall have 16mm thick GI base plate of dimension 150mm x 150mm and shall be fixed in foundation with 4 Nos of 16mm dia 500 mm long EN 8 foundation bolts and nuts with suitable template. The Main pole shall be fixed with 1 No. PVC Junction box with U clamp at a height of 1 Mtr from the base plate and shall have 1 No. 5-32 Amps 'C' Series SP MCB, DIN bar and 63A 4 way connector, earth stud etc.. Job includes providing Pole Foundation with 1:2:4 CC of Size 300mm X 300mm X 800mm (D) (500mm BGL and 300mm AGL) excavation, positioning template and foundation bolts, fixing 1 No of PE 80 PN 6 50mm OD HDPE pipe of required length in foundation for loop in loop out cable, refilling, levelling surface, pole numbering etc., as complete as required. | 210.00 | JOB |  | 17000.00 | 3570000.00 | 10100.00 | 2121000.00 | 5000.00 | 1050000.00 | 10588.00 | 2223480.00 | 8500.00 | 1785000.00 | 12650.00 | 2656500.00 | 13155.00 | 2762550.00 | 8850.00 | 1858500.00 | 11670.00 | 2450700.00 | 17999.00 | 3779790.00 | 14600.00 | 3066000.00 | 1050000.00 | Balaji Engineering
6.00 | SH-VI : ITC WORKS
6.01 | Supply and laying of 150 mm dia 'B' Class GI Pipe in concrete/bitumen road crossing for cable crossing/laying by cutting the bitumen/concrete of suitable size for laying the pipe, excavation of soil upto total depth of 600 mm BGL, threading, cutting, jointing of pipe, refilling earth and providing top with bitumen mix/concrete as per original depth and making good the surface matching with original finish etc., as required. | 150.00 | Mtr |  | 2100.00 | 315000.00 | 4155.00 | 623250.00 | 1800.00 | 270000.00 | 2243.00 | 336450.00 | 2150.00 | 322500.00 | 1850.00 | 277500.00 | 2500.00 | 375000.00 | 1690.00 | 253500.00 | 1320.00 | 198000.00 | 4000.00 | 600000.00 | 1650.00 | 247500.00 | 198000.00 | MANKHA ELECTROTECH PRIVATE LIMITED
7.00 | Laying of following size HDPE pipe with all accessories complete with fitting, cutting, jointing etc., direct in ground at a depth of 0.75m and width of 0.35m below the ground level i/c excavation and refilling the trench but excluding sand cushioning and protective covering etc., as required.
7.01 | 125 mm OD HDPE Pipe | 4200.00 | Mtr |  | 250.00 | 1050000.00 | 176.00 | 739200.00 | 150.00 | 630000.00 | 225.00 | 945000.00 | 210.00 | 882000.00 | 125.00 | 525000.00 | 165.00 | 693000.00 | 85.00 | 357000.00 | 105.00 | 441000.00 | 110.00 | 462000.00 | 164.00 | 688800.00 | 357000.00 | SYNERGY LIGHTING SOLUTIONS
7.02 | 50 mm OD HDPE Pipe | 4200.00 | Mtr |  | 200.00 | 840000.00 | 176.00 | 739200.00 | 100.00 | 420000.00 | 201.00 | 844200.00 | 200.00 | 840000.00 | 100.00 | 420000.00 | 155.00 | 651000.00 | 57.00 | 239400.00 | 96.00 | 403200.00 | 110.00 | 462000.00 | 105.00 | 441000.00 | 239400.00 | SYNERGY LIGHTING SOLUTIONS
8.00 | Laying of one number PVC insulated and PVC sheathed / XLPE power cable of 1.1 KV grade of following size in the existing RCC / HUME / METAL / HDPE pipe as required:
8.01 | 3.5 core x 240 sq.mm | 4400.00 | Mtr |  | 100.00 | 440000.00 | 88.00 | 387200.00 | 100.00 | 440000.00 | 50.00 | 220000.00 | 140.00 | 616000.00 | 120.00 | 528000.00 | 40.00 | 176000.00 | 140.00 | 616000.00 | 33.00 | 145200.00 | 90.00 | 396000.00 | 175.00 | 770000.00 | 145200.00 | MANKHA ELECTROTECH PRIVATE LIMITED
8.02 | 4 core x 16 sq.mm | 4000.00 | Mtr |  | 50.00 | 200000.00 | 39.00 | 156000.00 | 50.00 | 200000.00 | 30.00 | 120000.00 | 40.00 | 160000.00 | 50.00 | 200000.00 | 21.00 | 84000.00 | 15.00 | 60000.00 | 24.00 | 96000.00 | 90.00 | 360000.00 | 80.00 | 320000.00 | 60000.00 | SYNERGY LIGHTING SOLUTIONS
9.00 | Laying of one number PVC insulated and PVC sheathed / XLPE power cable of 1.1 KV grade of following size direct in ground including excavation, sand cushioning, protective covering and refilling the trench etc., as required.
9.01 | 3.5 core x 240 sq.mm | 30.00 | Mtr |  | 500.00 | 15000.00 | 3977.00 | 119310.00 | 50.00 | 1500.00 | 230.00 | 6900.00 | 500.00 | 15000.00 | 375.00 | 11250.00 | 245.00 | 7350.00 | 710.00 | 21300.00 | 150.00 | 4500.00 | 200.00 | 6000.00 | 330.00 | 9900.00 | 1500.00 | Balaji Engineering
10.00 | Laying of one number PVC insulated and PVC sheathed / XLPE power cable of 1.1 KV grade of following size in the existing masonry open duct as required.
10.01 | 3.5 core x 240 sq.mm | 30.00 | Mtr |  | 100.00 | 3000.00 | 78.00 | 2340.00 | 50.00 | 1500.00 | 50.00 | 1500.00 | 200.00 | 6000.00 | 120.00 | 3600.00 | 35.00 | 1050.00 | 350.00 | 10500.00 | 51.00 | 1530.00 | 90.00 | 2700.00 | 260.00 | 7800.00 | 1050.00 | V ARUNACHALAM
11.00 | Supplying and making straight through joint with heat shrinkable kit including ferrules and other jointing materials for following size of PVC insulated and PVC sheathed / XLPE aluminium conductor cable of 1.1 KV grade as required.
11.01 | 3.5 core x 240 Sq.mm | 5.00 | EACH |  | 7000.00 | 35000.00 | 6370.00 | 31850.00 | 5000.00 | 25000.00 | 4399.00 | 21995.00 | 9500.00 | 47500.00 | 4800.00 | 24000.00 | 4500.00 | 22500.00 | 20000.00 | 100000.00 | 2400.00 | 12000.00 | 12000.00 | 60000.00 | 10500.00 | 52500.00 | 12000.00 | MANKHA ELECTROTECH PRIVATE LIMITED
12.00 | Supplying and making end termination with brass compression gland and aluminium lugs for following size of PVC insulated and PVC sheathed/XLPE aluminium conductor cable of 1.1 KV grade as required:
12.01 | 3.5 core x 240 Sq.mm | 10.00 | SET |  | 2500.00 | 25000.00 | 1568.00 | 15680.00 | 1000.00 | 10000.00 | 1100.00 | 11000.00 | 1500.00 | 15000.00 | 1200.00 | 12000.00 | 950.00 | 9500.00 | 1000.00 | 10000.00 | 2400.00 | 24000.00 | 1500.00 | 15000.00 | 2100.00 | 21000.00 | 9500.00 | V ARUNACHALAM
12.02 | 4 core x 16 Sq.mm | 6.00 | SET |  | 250.00 | 1500.00 | 196.00 | 1176.00 | 500.00 | 3000.00 | 250.00 | 1500.00 | 400.00 | 2400.00 | 400.00 | 2400.00 | 350.00 | 2100.00 | 420.00 | 2520.00 | 1500.00 | 9000.00 | 1500.00 | 9000.00 | 1000.00 | 6000.00 | 1176.00 | vk sam engineering
13.00 | Supplying and making end termination with aluminium lugs for following size of PVC insulated and PVC sheathed/XLPE aluminium conductor cable of 1.1 KV grade as required:
13.01 | 4 core x 16 Sq.mm | 420.00 | SET |  | 100.00 | 42000.00 | 196.00 | 82320.00 | 250.00 | 105000.00 | 99.00 | 41580.00 | 250.00 | 105000.00 | 140.00 | 58800.00 | 185.00 | 77700.00 | 70.00 | 29400.00 | 240.00 | 100800.00 | 1200.00 | 504000.00 | 115.00 | 48300.00 | 29400.00 | SYNERGY LIGHTING SOLUTIONS
14.00 | Installation, testing and commissioning of pre-wired, LED Flood Light/Street Light fitting complete with all accessories etc, directly on existing pole (SH V: Item No- 5) including supply and drawing 3 runs of 1.5 sq. mm FRLS PVC insulated, copper conductor, wire from MCB to fittings and earthing etc., as required. | 210.00 | JOB |  | 600.00 | 126000.00 | 1367.00 | 287070.00 | 250.00 | 52500.00 | 150.00 | 31500.00 | 300.00 | 63000.00 | 300.00 | 63000.00 | 100.00 | 21000.00 | 285.00 | 59850.00 | 906.00 | 190260.00 | 700.00 | 147000.00 | 1000.00 | 210000.00 | 21000.00 | V ARUNACHALAM
15.00 | Earthing with G.I. earth pipe 4.5 metre long, 40 mm dia including accessories and providing masonry enclosure with cover plate having locking arrangement and watering pipe etc. with charcoal / coke and salt as required. | 6.00 | JOB |  | 6000.00 | 36000.00 | 6370.00 | 38220.00 | 7500.00 | 45000.00 | 6000.00 | 36000.00 | 7000.00 | 42000.00 | 10000.00 | 60000.00 | 8500.00 | 51000.00 | 4000.00 | 24000.00 | 12003.00 | 72018.00 | 15000.00 | 90000.00 | 8200.00 | 49200.00 | 24000.00 | SYNERGY LIGHTING SOLUTIONS
16.00 | Providing and fixing 25 mm x 5 mm G.I. strip in 40 mm dia G.I. pipe from earth electrode including connection with brass nut, bolt, spring washer i/c excavation of bituminous / concrete road / pavement & excavation of Soil to the depth of 0.30 Mtrs from ground, refilling the Soil and with Bitumen on top for 0.15 m after laying Pipe and making good the same to original finish, Disposal of Malba or Debris etc. as required. | 30.00 | Mtr |  | 600.00 | 18000.00 | 1309.00 | 39270.00 | 500.00 | 15000.00 | 624.00 | 18720.00 | 800.00 | 24000.00 | 650.00 | 19500.00 | 250.00 | 7500.00 | 1000.00 | 30000.00 | 330.00 | 9900.00 | 900.00 | 27000.00 | 650.00 | 19500.00 | 7500.00 | V ARUNACHALAM
17.00 | Providing and fixing 25 mm X 5 mm G.I. strip in 40 mm dia G.I. pipe from earth electrode including connection with G.I. nut, bolt, spring, washer excavation and re-filling etc. as required | 60.00 | Mtr |  | 400.00 | 24000.00 | 789.00 | 47340.00 | 350.00 | 21000.00 | 480.00 | 28800.00 | 700.00 | 42000.00 | 650.00 | 39000.00 | 650.00 | 39000.00 | 570.00 | 34200.00 | 240.00 | 14400.00 | 900.00 | 54000.00 | 590.00 | 35400.00 | 14400.00 | MANKHA ELECTROTECH PRIVATE LIMITED
18.00 | Providing and fixing 25 mm X 5 mm G.I. strip on surface or in recess for connections etc. as required. | 30.00 | Mtr |  | 250.00 | 7500.00 | 276.00 | 8280.00 | 150.00 | 4500.00 | 204.00 | 6120.00 | 300.00 | 9000.00 | 170.00 | 5100.00 | 150.00 | 4500.00 | 140.00 | 4200.00 | 60.00 | 1800.00 | 90.00 | 2700.00 | 260.00 | 7800.00 | 1800.00 | MANKHA ELECTROTECH PRIVATE LIMITED
19.00 | Providing and fixng 6 SWG GI wire on surface or in recess for loop earthing alongwith the existing surface/recessed conduit/submain wiring/cable as required. | 4000.00 | Mtr |  | 33.00 | 132000.00 | 34.00 | 136000.00 | 30.00 | 120000.00 | 30.00 | 120000.00 | 60.00 | 240000.00 | 30.00 | 120000.00 | 32.00 | 128000.00 | 25.00 | 100000.00 | 24.00 | 96000.00 | 55.00 | 220000.00 | 23.00 | 92000.00 | 92000.00 | Shiva Enterprises
20.00 | Supplying and fixing cable route marker with 10 cm X 10 cm X 5 mm thick G.I. plate with inscription there on, bolted/welded to 35 mm X 35 mm X 6 mm angle iron, 60 cm long and fixing the same in ground as required. | 88.00 | Sets |  | 700.00 | 61600.00 | 441.00 | 38808.00 | 700.00 | 61600.00 | 750.00 | 66000.00 | 450.00 | 39600.00 | 650.00 | 57200.00 | 650.00 | 57200.00 | 500.00 | 44000.00 | 600.00 | 52800.00 | 1500.00 | 132000.00 | 120.00 | 10560.00 | 10560.00 | Shiva Enterprises
21.00 | Providing cement concrete 1:3:6 (1 cement : 2 coarse sand : 6 graded stone aggregate 20 mm nominal size) etc., as required. | 20.00 | CUM |  | 7000.00 | 140000.00 | 9800.00 | 196000.00 | 6000.00 | 120000.00 | 5500.00 | 110000.00 | 6000.00 | 120000.00 | 7500.00 | 150000.00 | 5450.00 | 109000.00 | 4000.00 | 80000.00 | 7008.00 | 140160.00 | 9999.00 | 199980.00 | 5500.00 | 110000.00 | 80000.00 | SYNERGY LIGHTING SOLUTIONS
22.00 | Constructing masonry Chamber 120x120x100 cm inside, in brick work in cement mortar 1:4 (1 cement : 4 coarse sand) for sluice valve, with C.I. surface box 100 mm top diameter, 160 mm bottom diameter and 180 mm deep ( inside) with chained lid and RCC top slab 1:2:4 mix (1 cement : 2 coarse sand : 4 graded stone aggregate 20 mm nominal size) , i/c necessary excavation, foundation concrete 1:5:10 (1 cement : 5 fine sand : 10 graded stone aggregate 40 mm nominal size) and inside plastering with cement mortar 1:3 (1 Cement : 3 coarse sand) 12 mm thick, finished with a floating coat of neat cement complete as per standard design : A) With common burnt clay F.P.S.(non modular) bricks of class designation 7.5 | 10.00 | JOB |  | 15000.00 | 150000.00 | 39200.00 | 392000.00 | 20000.00 | 200000.00 | 15000.00 | 150000.00 | 25000.00 | 250000.00 | 28000.00 | 280000.00 | 19500.00 | 195000.00 | 14000.00 | 140000.00 | 6000.00 | 60000.00 | 20000.00 | 200000.00 | 17000.00 | 170000.00 | 60000.00 | MANKHA ELECTROTECH PRIVATE LIMITED
23.00 | Earth work in excavation by mechanical means (Hydraulic excavator) / manual means in foundation trenches or drains (not exceeding 1.5 m in width or 10 sqm on plan), including dressing of sides and ramming of bottoms, for all lift, including getting out the excavated soil and disposal of surplus excavated soil as directed, within a lead of 50 m. All kinds of soil. | 50.00 | CUM |  | 450.00 | 22500.00 | 637.00 | 31850.00 | 500.00 | 25000.00 | 549.00 | 27450.00 | 300.00 | 15000.00 | 600.00 | 30000.00 | 580.00 | 29000.00 | 570.00 | 28500.00 | 240.00 | 12000.00 | 5000.00 | 250000.00 | 2400.00 | 120000.00 | 12000.00 | MANKHA ELECTROTECH PRIVATE LIMITED
24.00 | Excavation work by mechanical means (Hydraulic excavator)/ manual means in foundation trenches or drains (not exceeding 1.5m in width or 10 sqm on plan), including dressing of sides and ramming of bottoms, lift upto 1.5 m, including getting out the excavated soil and disposal of surplus excavated soils as directed, within a lead of 50 m. Ordinary rock | 100.00 | CUM |  | 1000.00 | 100000.00 | 637.00 | 63700.00 | 500.00 | 50000.00 | 750.00 | 75000.00 | 500.00 | 50000.00 | 750.00 | 75000.00 | 650.00 | 65000.00 | 700.00 | 70000.00 | 1500.00 | 150000.00 | 5000.00 | 500000.00 | 2600.00 | 260000.00 | 50000.00 | Balaji Engineering, CHENNAI ENGINEERING SERVICES
25.00 | Laying and fixing following dia RCC pipe NP2 class (light duty) in ground complete with RCC collars, jointing with cement mortar 1:2 (1 cement : 2 fine sand) including trenching (75 cm deep) and refilling etc as required.
25.01 | 300 mm dia | 15.00 | Mtr |  | 500.00 | 7500.00 | 1235.00 | 18525.00 | 1000.00 | 15000.00 | 850.00 | 12750.00 | 600.00 | 9000.00 | 1500.00 | 22500.00 | 2150.00 | 32250.00 | 1100.00 | 16500.00 | 600.00 | 9000.00 | 4000.00 | 60000.00 | 1750.00 | 26250.00 | 7500.00 | M/s. CHANDRA REDDY ELECTRICALS
| Total in Figures |  |  |  |  | 17488600.00 |  | 16093189.00 |  | 15290600.00 |  | 17000000.00 |  | 15490250.00 |  | 14856350.00 |  | 16861070.00 |  | 14280370.00 |  | 13531089.00 |  | 19526917.00 |  | 16721010.00
Lowest Amount Quoted BY: MANKHA ELECTROTECH PRIVATE LIMITED(13531089.00)

## BOQ Summary
BOQ Summary Details Tender Title: Provision of Perimeter Lighting at Vellore Airport Tender ID: 2024_AAI_219949_1
Sheet Name | Sl.No | Bidder Name | Amount | Bid Rank
BoQ1 | 1 | MANKHA ELECTROTECH PRIVATE LIMITED (BID ID -805745) | 13531089.00 | L1
| 2 | SYNERGY LIGHTING SOLUTIONS (BID ID -804888) | 14280370.00 | L2
| 3 | Awasthi Electric Works (BID ID -805577) | 14856350.00 | L3
| 4 | Balaji Engineering (BID ID -802581) | 15290600.00 | L4
| 5 | CHENNAI ENGINEERING SERVICES (BID ID -805290) | 15490250.00 | L5
| 6 | vk sam engineering (BID ID -802111) | 16093189.00 | L6
| 7 | Shiva Enterprises (BID ID -805675) | 16721010.00 | L7
| 8 | V ARUNACHALAM (BID ID -805746) | 16861070.00 | L8
| 9 | POWER ELECTRICAL WORKS (BID ID -804928) | 17000000.00 | L9
| 10 | M/s. CHANDRA REDDY ELECTRICALS (BID ID -802030) | 17488600.00 | L10
| 11 | DElite System Engineering (India) Pvt. Ltd. (BID ID -804765) | 19526917.00 | L11