## BoQ1
Government eProcurement System Created By: Pawan Pardhi Created Date/Time: 28-Jan-2025 01:32 PM Tender Title: Recarpeting of Perimeter road and allied work at Vadodara Airport. Tender ID: 2024_AAI_220060_1
Tender Inviting Authority: Assistant General Mangar (Engg. -Civil)
Name of Work: Recarpeting of Perimeter road and allied work at Vadodara Airport.
Contract No: 2024_AAI_220060_1
SCHEDULE OF WORK / ITEM(S)
Sl.No | Description of Work / Item(s) | No.of Qty | Units | Estimated Rate | Bhyan construction Company Hisar (GSTN-NA) BID ID -808628
[5 empty] | Rate | Amount | L1 Amount | L1 Vendor
1.00 | Earth work in excavation by mechanical means (Hydraulic excavator)/manual means over areas (exceeding 30 cm in depth, 1.5 m in width as well as 10 sqm on plan) including getting out and disposal of excavated earth lead upto 50 m and for all lift, as directed by Engineer-in?charge. All kinds of soil | 729.00 | Cum | 34.15 | 96.00 | 69984.00 | 69984.00 | Bhyan construction Company Hisar
2.00 | Construction of granular sub-base by providing close graded Material conforming to specifications, mixing in a mechanical mix plant at OMC, carriage of mixed material by tippers to work site, for all leads & lifts, spreading in uniform layers of specified thickness with motor grader on prepared surface and compacting with vibratory power roller to achieve the desired density, complete as per specifications and directions of Engineer-in-Charge. With material conforming to Grade-I (size range 75 mm to 0.075 mm) having CBR Value-30 | 371.00 | Cum | 7294.70 | 2100.00 | 779100.00 | 779100.00 | Bhyan construction Company Hisar
3.00 | Providing, laying, spreading and compacting graded stone aggregate (size range 53 mm to 0.075 mm ) to wet mix macadam (WMM) specification including premixing the material with water at OMC in for all leads & lifts, laying in uniform layers with mechanical paver finisher in sub- base / base course on well prepared surface and compacting with vibratory roller of 8 to 10 tonne capacity to achieve the desired density, complete as per specifications and directions of Engineer-in-Charge. | 414.00 | Cum | 6812.00 | 2200.00 | 910800.00 | 910800.00 | Bhyan construction Company Hisar
4.00 | Providing and laying of Hot Mix Dense Bituminous Macadam(DBM) using crushed stone aggregate of quality, size and grading as speoified and cement filler of quality as specifled and Viscosity Grade Bitumen (supplied in bulk) in proportions as per job mix formula and laid to specified levels, grade and camber as per specification, drawings and as directed by the Engineer-in-Charge including compacting with 8-10 tonne, preferably vibratory road roller of adequate capacity to achieve the specified values of compaction, strength, surface accuracy complete [for tendering purpose VG -30 bitumen of grade shall be taken as 110 kg/m3 of mix supplied in bulk produced by Govt. Refineries and 2 % cement by weight of aggregates as filler material. | 1763.00 | Cum | 7132.25 | 7200.00 | 12693600.00 | 12693600.00 | Bhyan construction Company Hisar
5.00 | Providing and laying of Hot Mix Semi Dense Asphaltic Concrete (SDAC) using crushed stone aggregate of quality, size and grading as specified and 2% cement by weight of aggregates as filler of quality as specified and Viscosity Grade Bitumen (supplied in bulk) in proportions as per job mix formula and laid to specified levels, grade and camber as per specification, drawings and as directed by the Engineer-in-Charge including compacting with 8-10 tonne, preferably vibratory road roller of adequate capacity to achieve the specified values of compaction, strength, surface accuracy complete [for tendering purpose VG bitumen of grade VG-30) content shall be taken as 120 kg/m3 of mix supplied in bulk produced by Govt. Refineries and 2% cement by weight of aggregates as filler material. | 1175.00 | Cum | 133.70 | 9100.00 | 10692500.00 | 10692500.00 | Bhyan construction Company Hisar
6.00 | Providing and applying tack coat using Bitumen Emulsion (Rapid Setting) complying with IS:8887, spraying the bitumen with mechanically operated spray unit at the rate specified below, cleaning and preparing the existing pavement surface as per specifications complete in all respects as per direction of Engineer-In-Charge. If the actual quantity of bitumen varies from the quantity specified, necessary cost adjustment for deviation in the quantity of bitumen shall be done as per rate in actual supply voucher from nearest refinery at the time of execution. The rate of bitumen exclusive of GST shall only be considered for payment. 0.20kg/ Sqm on existing bituminous surface. | 47000.00 | Sqm | 133.70 | 16.00 | 752000.00 | 752000.00 | Bhyan construction Company Hisar
7.00 | Providing and laying design mix cement concrete of M-30 grade, in roads/ taxi tracks/ runways, using cement content as per design mix, using coarse sand and graded stone aggregate of 40 mm nominal size in appropriate proportions as per approved & specified design criteria, providing dowel bars with sleeve/ tie bars wherever required, laying at site, spreading and compacting mechanically by using needle and surface vibrators, levelling to required slope/ camber, finishing with required texture, including steel form work with sturdy M.S. channel sections, curing, making provision for contraction/ expansion, construction & longitudinal joints (10 mm wide x 50 mm deep) by groove cutting machine, providing and filling joints with approved joint filler and sealants, complete all as per direction of Engineer-in-charge (Item of joint fillers, sealants, dowel bars with sleeve/ tie bars to be paid separately). Note:- Cement content considered in M-30 is @ 340 kg/cum. Excess/ less cement used as per design mix is payable/ recoverable separately. Cement concrete manufactured in automatic batching plant (RMC plant) i/c transportation to site in transit mixer | 514.00 | Cum | 738.65 | 5900.00 | 3032600.00 | 3032600.00 | Bhyan construction Company Hisar
8.00 | Add for using extra cement in the items of design mix over and above the specified cement content therein. | 155.00 | Qtl | 343.65 | 7200.00 | 1116000.00 | 1116000.00 | Bhyan construction Company Hisar
9.00 | Providing and fixing pre-moulded joint filler in expansion joints of RCC roads / CC pavements after making the joints dust free with high pressure air jet cleaners, all complete as per direction of the Engineer-in-Charge. (Pre-moulded joint fillers shall be made of bitumen hot sealing compound impregnated fibre board having impregnation more than 35%, conforming to IS:1838 for fibre board and IS: 1834 for hot sealing bitumen compound grade A.) | 6000.00 | Per cm depth per cm width per m length | 395.35 | 49.00 | 294000.00 | 294000.00 | Bhyan construction Company Hisar
10.00 | Providing and filling in position rubberized bitumen hot sealing compound for sealing of expansion joints in roads / pavements all complete as per direction of the Engineer-in-Charge. Using grade 'A' sealing compound conforming to IS: 1834. | 1450.00 | Per cm depth per cm width per m length | 160.60 | 69.00 | 100050.00 | 100050.00 | Bhyan construction Company Hisar
11.00 | Providing and laying 60mm thick faciory made cement concrete interlocking paver block of M -30 grade made by block making machine with strong vibratory compaction, of approved size, design & shape, laid in required colour and pattern over and including 50mm thick compacted bed of coarse sand, filling the joints with line sand etc. all complete as per the direction of Engineer-in-charge. | 284.00 | Sqm | 92.00 | 719.00 | 204196.00 | 204196.00 | Bhyan construction Company Hisar
12.00 | Excavating, supplying, stacking and filling of local earth (including royalty) by mechanical transport upto a lead of 5km also including ramming and watering of the earth in layers not exceeding 20 cm in foundation trenches, plinth, sides of foundation etc. complete for all lift. | 320.00 | Cum | 137.45 | 356.00 | 113920.00 | 113920.00 | Bhyan construction Company Hisar
13.00 | Filling available excavated earth (excluding rock) in trenches, plinth, sides of foundations etc. in layers not exceeding 20cm in depth, consolidating each deposited layer by ramming and watering, lead up to 50 and for all lift. | 729.00 | Cum | 73.95 | 119.00 | 86751.00 | 86751.00 | Bhyan construction Company Hisar
14.00 | Providing and laying Non Pressure NP-3 class (Medium duty) R.C.C. pipes including collars/ spigot jointed with stiff mixture of cement mortar in the proportion of 1:2 (1 cement : 2 fine sand) including testing of joints etc. complete 450 mm dia RCC pipes. | 53.00 | Mtr | 102.80 | 3600.00 | 190800.00 | 190800.00 | Bhyan construction Company Hisar
15.00 | Providing and laying in position cement concrete of specified grade excluding the cost of centering and shuttering - All work up to plinth level : 1:2:4 (1 cement : 2 coarse sand(zone-III) derived from natural sources : 4 graded stone aggregate 20 mm nominal size derived from natural sources) | 29.00 | Cum | 120.75 | 4200.00 | 121800.00 | 121800.00 | Bhyan construction Company Hisar
16.00 | Providing and laying in position cement concrete of specified grade excluding the cost of centering and shuttering - All work up to plinth level : 1:4:8 (1 Cement : 4 coarse sand (zone-III) derived from natural sources : 8 graded stone aggregate 40 mm nominal size derived from natural sources). | 14.00 | Cum | 1503.60 | 3600.00 | 50400.00 | 50400.00 | Bhyan construction Company Hisar
17.00 | Centering and shuttering including strutting, propping etc. and removal of form for : Foundations, footings, bases of columns, etc. for mass concrete | 109.00 | Sqm | 73.40 | 216.00 | 23544.00 | 23544.00 | Bhyan construction Company Hisar
18.00 | Brick work with clay flyash F.P.S. (non modular) brick of class designation 5 in foundation and plinth in: Cement mortar 1:4 (1 cement : 4 coarse sand) | 9.00 | cum | 54.65 | 4900.00 | 44100.00 | 44100.00 | Bhyan construction Company Hisar
19.00 | 12 mm cement plaster of mix : 1:4 (1 cement: 4 coarse sand) | 83.00 | Sqm | 7993.80 | 291.00 | 24153.00 | 24153.00 | Bhyan construction Company Hisar
20.00 | Providing and applying 2.5 mm thick road marking strips (retro-reflective) of specified shade/ colour using hot thermoplastic material by fully/ semi automatic thermoplastic paint applicator machine fitted with profile shoe, glass beads dispenser, propane tank heater and profile shoe heater, driven by experienced operator on road surface including cost of material, labour, T&P, cleaning the road surface of all dirt, seals, oil, grease and foreign material etc. complete as per direction of Engineer-in-charge and accordance with applicable specifications. | 2662.00 | Sqm | 7993.80 | 492.00 | 1309704.00 | 1309704.00 | Bhyan construction Company Hisar
21.00 | Providing and laying LDPE Sheet of 300 microns Confirming to IS:2508 on the base course with overlaps of not less than 100 mm longitudinally and 150mm transversely complete as per specification and as directed by Engineer-In-Charge | 2570.00 | Sqm | 7993.80 | 90.00 | 231300.00 | 231300.00 | Bhyan construction Company Hisar
22.00 | Providing, laying and making kerb channel 30 cm wide and 50 mm thick with cement concrete 1:3:6 (1 cement: 3 coarse sand:6 graded stone aggregate 20 mm nominal size) over 75mm bed of dry brick ballast 40 mm nominal size, well rammed and consolidated and grouted with fine sand, including finishing the top smooth etc. complete and as per direction of Engineer?in-charge. | 51.00 | Sqm | 7993.80 | 319.00 | 16269.00 | 16269.00 | Bhyan construction Company Hisar
23.00 | Providing and laying at or near ground level factory made kerb stone of M-25 grade cement concrete in position to the required line, level and curvature, jointed with cement mortar 1:3 (1 cement: 3 coarse sand), including making joints with or without grooves (thickness of joints except at sharp curve shall not to more than 5mm), including making drainage opening wherever required complete etc. as per direction of Engineer-in-charge (length of finished kerb edging shall be measured to calculate volume for payment). (Precast C.C. kerb stone shall be approved by Engineer-in-charge). | 4.00 | cum | 7294.70 | 6900.00 | 27600.00 | 27600.00 | Bhyan construction Company Hisar
| Total in Figures |  |  |  |  | 32885171.00
Lowest Amount Quoted BY: Bhyan construction Company Hisar(32885171.00)

## BOQ Summary
BOQ Summary Details Tender Title: Recarpeting of Perimeter road and allied work at Vadodara Airport. Tender ID: 2024_AAI_220060_1
Sheet Name | Sl.No | Bidder Name | Amount | Bid Rank
BoQ1 | 1 | Bhyan construction Company Hisar (BID ID -808628) | 32885171.00 | L1