## BoQ1
Government eProcurement System Created By: VIVEK KUMAR SINGH Created Date/Time: 10-Jan-2025 11:54 AM Tender Title: Construction of Shed for Car Park Area of AAI Residential quarters at JPNI Airport Patna Tender ID: 2024_AAI_220101_1
Tender Inviting Authority: Airports Authority of India, JPNI Airport Patna
Name of Work: Construction of Shed for Car Park Area of AAI Residential quarters at JPNI Airport, Patna.
Contract No:
SCHEDULE OF WORK / ITEM(S)
Sl.No | Description of Work / Item(s) | No.of Qty | Units | Estimated Rate | M/S COOL CONTROL (GSTN-10ALLPK6251D1ZJ) BID ID -803011 |  | ANIL KUMAR (GSTN-NA) BID ID -803106 |  | M/s B. Prasad & Company (GSTN-NA) BID ID -803062
[5 empty] | Rate | Amount | Rate | Amount | Rate | Amount | L1 Amount | L1 Vendor
1.00 | Supply of following size 1.1 KV grade XLPE insulated, PVC sheathed, armoured Aluminium conductor cable conforming to IS 7098 (Part 1) amended upto date.
1.10 | 3.5C x 70 Sq.mm | 550.00 | Mtr |  | 580.00 | 319000.00 | 550.00 | 302500.00 | 600.00 | 330000.00 | 302500.00 | ANIL KUMAR
2.00 | Laying of one number PVC insulated and PVC sheathed / XLPE power cable of 1.1 KV grade of following size in the existing RCC/ HUME/ METAL pipe as required.
2.10 | Upto 70 sq. mm | 20.00 | Mtr |  | 65.00 | 1300.00 | 30.00 | 600.00 | 100.00 | 2000.00 | 600.00 | ANIL KUMAR
3.00 | Laying and fixing of one number PVC insulated and PVC sheathed / XLPE power cable of 1.1 KV grade of following size on wall surface as required.
3.10 | Above 35 sq. mm and upto 95 sq. mm (clamped with 25x3mm MS flat clamp) | 530.00 | Mtr |  | 135.00 | 71550.00 | 140.00 | 74200.00 | 250.00 | 132500.00 | 71550.00 | M/S COOL CONTROL
4.00 | Supply and making end termination with brass compression gland and aluminium lugs for following size of PVC insulated and PVC sheathed / XLPE aluminium conductor cable of 1.1 kV grade as required.
4.10 | 3.5C x 70 Sq.mm | 4.00 | Set |  | 415.00 | 1660.00 | 375.00 | 1500.00 | 300.00 | 1200.00 | 1200.00 | M/s B. Prasad & Company
5.00 | Supply and fixing of following sizes of TEE-3 way of circular type MS Junction along with accessories in surface/recess/welding with existing structure including painting in case of surface or cutting the wall and making good the same in case of recessed as required.
5.10 | 25 mm | 28.00 | Each |  | 170.00 | 4760.00 | 190.00 | 5320.00 | 100.00 | 2800.00 | 2800.00 | M/s B. Prasad & Company
6.00 | Supply of power cable of 1.1KV grade of following sizes copper conductor PVC insulated PVC sheathed un-armoured power cable confirming to IS:694 with upto date ammendments etc complete as required.
6.10 | 3C x 2.5 sqmm | 200.00 | Mtr |  | 118.00 | 23600.00 | 130.00 | 26000.00 | 204.00 | 40800.00 | 23600.00 | M/S COOL CONTROL
7.00 | Laying of one number unarmoured PVC insulated and PVC sheathed cable of 1.1 kV grade upto size 10 Sqmm in the existing RCC/GI/HUME/METAL/HDPE/Conduit pipe/open trench/tay etc. complete as required. | 200.00 | Mtr |  | 11.00 | 2200.00 | 10.00 | 2000.00 | 50.00 | 10000.00 | 2000.00 | ANIL KUMAR
8.00 | Supply of 40 Watt LED well glass, ceiling mounted round type light fixtures with powder coated Aluminium pressure die cast housing ,cool day white light, etc with suitable LED driver including all accessories as per specification etc, with efficacy of 120 lm/w, complete as required. (Make Halonix, Model: HLWG-01-40-CW-R-CR or Equivalent) | 60.00 | Each |  | 2530.00 | 151800.00 | 4500.00 | 270000.00 | 1900.00 | 114000.00 | 114000.00 | M/s B. Prasad & Company
9.00 | Installation,testing and commissioning of 40 Watt LED light fittings with all accessories on MS Pipe/Structre with suitable support,clamping & required arrangement i/c welding works and eletrical connections etc. complete as required as mentioned in item no.8 | 60.00 | Each |  | 175.00 | 10500.00 | 240.00 | 14400.00 | 100.00 | 6000.00 | 6000.00 | M/s B. Prasad & Company
10.00 | Earthing with G.I. earth pipe 4.5 metre long, 40 mm dia including accessories, and providing masonry enclosure with cover plate having locking arrangement and watering pipe etc. with charcoal/ coke and salt as required. | 4.00 | Set |  | 6890.00 | 27560.00 | 6700.00 | 26800.00 | 4000.00 | 16000.00 | 16000.00 | M/s B. Prasad & Company
11.00 | Providing and fixing 6 SWG dia G.I. wire on surface or in recess for loop earthing as required. | 30.00 | Mtr |  | 30.00 | 900.00 | 40.00 | 1200.00 | 30.00 | 900.00 | 900.00 | M/S COOL CONTROL, M/s B. Prasad & Company
12.00 | Providing and laying earth connection from earth electrode with 6 SWG dia G.I. wire in 15 dia G.I. Pipe from earth electrode including connection with G.I. thimble excavation and re-filling as required. | 50.00 | Mtr |  | 275.00 | 13750.00 | 300.00 | 15000.00 | 260.00 | 13000.00 | 13000.00 | M/s B. Prasad & Company
13.00 | Laying upto 90 mm outer dia. HDPE pipe in the existing trench/masonary open duct including coupling, splicing,jointing of pipe etc complete as required. | 50.00 | Mtr |  | 30.00 | 1500.00 | 30.00 | 1500.00 | 300.00 | 15000.00 | 1500.00 | M/S COOL CONTROL, ANIL KUMAR
14.00 | Excavation & refilling for trench in soft soil depth upto 1.2 M including dressing of sides and disposal of surplus excavated soil as directed, within a lead of 50 metres. | 2.00 | Cum |  | 720.00 | 1440.00 | 400.00 | 800.00 | 150.00 | 300.00 | 300.00 | M/s B. Prasad & Company
15.00 | Providing and laying in position cement concrete 1:2:4 (1 cement : 2 coarse sand : 4 graded stone aggregate 20 mm nominal size) etc including form,shuttering,finishing work etc complete as required. | 1.00 | Cum |  | 8200.00 | 8200.00 | 7000.00 | 7000.00 | 4000.00 | 4000.00 | 4000.00 | M/s B. Prasad & Company
16.00 | Demolishing/Cutting cement concrete/ bitumins surface by manually/ mechanical including disposal of material within 50 metres lead as directed. | 1.00 | Cum |  | 1800.00 | 1800.00 | 1200.00 | 1200.00 | 800.00 | 800.00 | 800.00 | M/s B. Prasad & Company
17.00 | Supply and fixing of 25 mm steel conduit along with accessories in surface/recess/welding withexisting structure including painting in case of surface conduit, or cutting the wall and making good the same in case of recessed conduit as required.: | 150.00 | Mtr |  | 229.00 | 34350.00 | 250.00 | 37500.00 | 125.00 | 18750.00 | 18750.00 | M/s B. Prasad & Company
| Total in Figures |  |  |  |  | 675870.00 |  | 787520.00 |  | 708050.00
Lowest Amount Quoted BY: M/S COOL CONTROL(675870.00)

## BOQ Summary
BOQ Summary Details Tender Title: Construction of Shed for Car Park Area of AAI Residential quarters at JPNI Airport Patna Tender ID: 2024_AAI_220101_1
Sheet Name | Sl.No | Bidder Name | Amount | Bid Rank
BoQ1 | 1 | M/S COOL CONTROL (BID ID -803011) | 675870.00 | L1
| 2 | M/s B. Prasad & Company (BID ID -803062) | 708050.00 | L2
| 3 | ANIL KUMAR (BID ID -803106) | 787520.00 | L3