## BoQ1
Government eProcurement System Created By: VVSSU Mahesh Apparao Created Date/Time: 30-Jan-2025 12:39 PM Tender Title: Extension of CCR Hall and other Miscellaneous Civil Works at Vellore Airport Tender ID: 2024_AAI_220593_1
Tender Inviting Authority: AGM (Engg-Civil),Operational Office Complex, RHQ-SR, Chennai 600 016.
Name of Work: “C Extension of CCR Hall and other Miscellaneous Civil Works at Vellore Airport”
Contract No: AAI/SR/AGM(E-C)/VLR/Extn of CCR Hall/2024-25/, Tender ID : 2024_AAI_220593_1
SCHEDULE OF WORK / ITEM(S)
Sl.No | Description of Work / Item(s) | No.of Qty | Units | Estimated Rate | MAHALAKSHMI CONSTRUCTIONS (GSTN-36AAFFM9487L1ZG) BID ID -806963 |  | Devi Engineering Works (GSTN-NA) BID ID -806281
[5 empty] | Rate | Amount | Rate | Amount | L1 Amount | L1 Vendor
1.00 | Surface dressing of the ground including removing vegetation and in-equalities not exceeding 15 cm deep and disposal of rubbish, lead up to 50 m and lift up to 1.5 m. (a) All kinds of soil | 170.00 | Sqm |  | 34.15 | 5805.50 | 55.00 | 9350.00 | 5805.50 | MAHALAKSHMI CONSTRUCTIONS
2.00 | Earth work in excavation by mechanical means (Hydraulic excavator) / manual means in foundation trenches or drains (not exceeding 1.5 m in width or 10 sqm on plan), including dressing of sides and ramming of bottoms, lift upto 1.5 m, including getting out the excavated soil and disposal of surplus excavated soil as directed, within a lead of 50 m. (a) All kinds of soil. | 110.00 | Cum |  | 200.00 | 22000.00 | 95.00 | 10450.00 | 10450.00 | Devi Engineering Works
3.00 | Providing and laying in position cement concrete of specified grade excluding the cost of centering and shuttering - All work up to plinth level: a) 1:4:8 (1 Cement : 4 coarse sand (zone-III) : 8 graded stone aggregate 40mm nominal size derived from natural sources) | 30.00 | Cum |  | 5000.00 | 150000.00 | 3800.00 | 114000.00 | 114000.00 | Devi Engineering Works
4.00 | Providing and laying in position cement concrete of specified grade excluding the cost of centering and shuttering - All work up to plinth level: a) 1:2:4 (1 Cement : 2 coarse sand (zone-III) : 4 graded stone aggregate 20mm nominal size derived from natural sources) | 20.00 | Cum |  | 7000.00 | 140000.00 | 7200.00 | 144000.00 | 140000.00 | MAHALAKSHMI CONSTRUCTIONS
5.00 | Providing and laying in position specified grade of reinforced cement concrete, excluding the cost of centering, shuttering, finishing and reinforcement - All work up to plinth level : (a)1:2:4 (1 cement : 2 coarse sand (zone-III) derived from natural sources : 4 graded stone aggregate 20 mm nominal size derived from natural sources) | 30.00 | Cum |  | 7800.00 | 234000.00 | 7800.00 | 234000.00 | 234000.00 | Devi Engineering Works, MAHALAKSHMI CONSTRUCTIONS
6.00 | Centering and shuttering including strutting, propping etc. and removal of form for: (a) Foundations, footings, bases of columns | 40.00 | Sqm |  | 400.00 | 16000.00 | 200.00 | 8000.00 | 8000.00 | Devi Engineering Works
7.00 | Centering and shuttering including strutting, propping etc. and removal of form for (a) Lintels, beams, plinth beams, girders, bressumers and cantilevers | 30.00 | Sqm |  | 600.00 | 18000.00 | 250.00 | 7500.00 | 7500.00 | Devi Engineering Works
8.00 | Centering and shuttering including strutting, propping etc. and removal of form for (a) Columns, Pillars, Piers, Abutments, Posts and Struts | 90.00 | Sqm |  | 700.00 | 63000.00 | 300.00 | 27000.00 | 27000.00 | Devi Engineering Works
9.00 | Steel reinforcement for R.C.C. work including straightening, cutting, bending, placing in position and binding all complete upto plinth level. (a) Thermo-Mechanically Treated bars of grade Fe-500D or more. | 3210.00 | Kg |  | 85.00 | 272850.00 | 90.00 | 288900.00 | 272850.00 | MAHALAKSHMI CONSTRUCTIONS
10.00 | Providing and fixing mild steel round holding down bolts with nuts and washer plates complete. | 140.00 | Kg |  | 180.00 | 25200.00 | 130.00 | 18200.00 | 18200.00 | Devi Engineering Works
11.00 | Brick work with bricks of class designation 5.0 in foundation and plinth in: (a) Cement mortar 1:6 (1 cement : 6 coarse sand) | 20.00 | Cum |  | 7500.00 | 150000.00 | 7800.00 | 156000.00 | 150000.00 | MAHALAKSHMI CONSTRUCTIONS
12.00 | Brick work with bricks of class designation 5.0 above plinth level upto floor V level in: (a) Cement mortar 1:6 (1 cement : 6 coarse sand) | 15.00 | Cum |  | 7500.00 | 112500.00 | 8400.00 | 126000.00 | 112500.00 | MAHALAKSHMI CONSTRUCTIONS
13.00 | Filling available excavated earth (excluding rock) in trenches, plinth, sides of foundations etc. in layers not exceeding 20cm in depth, consolidating each deposited layer by ramming and watering, lead upto 50 m and lift upto 1.5 m. | 40.00 | Cum |  | 100.00 | 4000.00 | 200.00 | 8000.00 | 4000.00 | MAHALAKSHMI CONSTRUCTIONS
14.00 | Structural steel work riveted, bolted or welded in built up sections, trusses and framed work, including cutting, hoisting, fixing in position and applying a priming coat of approved steel primer all complete. | 8250.00 | Kg |  | 112.00 | 924000.00 | 100.00 | 825000.00 | 825000.00 | Devi Engineering Works
15.00 | Steel work in built up tubular (round, square or rectangular hollow tubes etc.) trusses etc., including cutting, hoisting, fixing in position and applying a priming coat of approved steel primer, including welding and bolted with special shaped washers etc. complete. (a) Hot finished welded type tubes | 1300.00 | Kg |  | 120.00 | 156000.00 | 110.00 | 143000.00 | 143000.00 | Devi Engineering Works
16.00 | Steel work welded in built up sections/ framed work, including cutting, hoisting, fixing in position and applying a priming coat of approved steel primer using structural steel etc. as required. (a) In stringers, treads, landings etc. of stair cases, including use of chequered plate wherever required, all complete. | 3200.00 | Kg |  | 120.00 | 384000.00 | 100.00 | 320000.00 | 320000.00 | Devi Engineering Works
17.00 | Steel work welded in built up sections/ framed work, including cutting, hoisting, fixing in position and applying a priming coat of approved steel primer using structural steel etc. as required. (a) In gratings, frames, guard bar, ladder, railings, brackets, gates and similar works | 950.00 | Kg |  | 120.00 | 114000.00 | 110.00 | 104500.00 | 104500.00 | Devi Engineering Works
18.00 | Providing and fixing bolts including nuts and washers complete. | 1050.00 | Kg |  | 140.00 | 147000.00 | 120.00 | 126000.00 | 126000.00 | Devi Engineering Works
19.00 | Providing and fixing precoated galvanised iron profile sheets (size, shape and pitch of corrugation as approved by Engineer-in-Charge) of total coated thickness 0.50mm (base metal of minimum 0.45mm thickness with total coating thickness of 0.05mm) with zinc coating 120 grams per sqm as per IS: 277, in 240 mpa steel grade, 5-7 microns epoxy primer on both side of the sheet and polyester top coat 15-18 microns. Sheet should have protective guard film of 25 microns minimum to avoid scratches during transportation and should be supplied in single length upto 12 metre or as desired by Engineer-in-charge. The sheet shall be fixed using self drilling /self tapping screws of size (5.5x 55 mm) with EPDM seal, complete upto any pitch in horizontal/ vertical or curved surfaces, excluding the cost of purlins, rafters and trusses and including cutting to size and shape wherever required. | 25.00 | Sqm |  | 800.00 | 20000.00 | 900.00 | 22500.00 | 20000.00 | MAHALAKSHMI CONSTRUCTIONS
20.00 | 12 mm cement plaster of mix : (a) 1:6 (1 cement: 6 fine sand) | 80.00 | Sqm |  | 350.00 | 28000.00 | 650.00 | 52000.00 | 28000.00 | MAHALAKSHMI CONSTRUCTIONS
21.00 | 15 mm cement plaster on the rough side of single or half brick wall of mix : (a) 1:6 (1 cement: 6 fine sand) | 250.00 | Sqm |  | 380.00 | 95000.00 | 780.00 | 195000.00 | 95000.00 | MAHALAKSHMI CONSTRUCTIONS
22.00 | Providing and fixing aluminium work for doors, windows, ventilators and partitions with extruded built up standard tubular sections/ appropriate Z sections and other sections of approved make conforming to IS: 733 and IS: 1285, fixing with dash fasteners of required dia and size, including necessary filling up the gaps at junctions, i.e. at top, bottom and sides with required EPDM rubber/ neoprene gasket etc. Aluminium sections shall be smooth, rust free, straight, mitred and jointed mechanically wherever required including cleat angle, Aluminium snap beading for glazing / paneling, C.P. brass / stainless steel screws, all complete as per architectural drawings and the directions of Engineer-in-charge. (Glazing, paneling and dash fasteners to be paid for separately) : (a)For fixed portion (i) Anodised aluminium (anodised transparent or dyed to required shade according to IS: 1868,Minimum anodic coating of grade AC 15) | 200.00 | Kg |  | 420.00 | 84000.00 | 850.00 | 170000.00 | 84000.00 | MAHALAKSHMI CONSTRUCTIONS
23.00 | Providing and fixing glazing in aluminium door, window, ventilator shutters and partitions etc. with EPDM rubber / neoprene gasket etc. complete as per the architectural drawings and the directions of engineer-in-charge . (Cost of aluminium snap beading shall be paid in basic item): (a) With float glass panes of 5 mm thickness (weight not less than 12.50 kg/sqm) | 10.00 | Sqm |  | 2000.00 | 20000.00 | 720.00 | 7200.00 | 7200.00 | Devi Engineering Works
24.00 | Painting with synthetic enamel paint of approved brand and manufacture of required colour to give an even shade : (a) Two or more coats on new work over an under coat of suitable shade with ordinary paint of approved brand and manufacture | 580.00 | Sqm |  | 135.00 | 78300.00 | 180.00 | 104400.00 | 78300.00 | MAHALAKSHMI CONSTRUCTIONS
25.00 | Finishing walls with Acrylic Smooth exterior paint of required shade : (a) New work (Two or more coat applied @ 1.67 ltr/10 sqm over and including priming coat of exterior primer applied @ 0.90 litre/10 sqm) | 70.00 | Sqm |  | 130.00 | 9100.00 | 120.00 | 8400.00 | 8400.00 | Devi Engineering Works
| Total in Figures |  |  |  |  | 3272755.50 |  | 3229400.00
Lowest Amount Quoted BY: Devi Engineering Works(3229400.00)

## BOQ Summary
BOQ Summary Details Tender Title: Extension of CCR Hall and other Miscellaneous Civil Works at Vellore Airport Tender ID: 2024_AAI_220593_1
Sheet Name | Sl.No | Bidder Name | Amount | Bid Rank
BoQ1 | 1 | Devi Engineering Works (BID ID -806281) | 3229400.00 | L1
| 2 | MAHALAKSHMI CONSTRUCTIONS (BID ID -806963) | 3272755.50 | L2