## BoQ1
Government eProcurement System Created By: SURAJ E Created Date/Time: 28-Jan-2025 11:37 AM Tender Title: Construction of Departure level Tender ID: 2024_AAI_220640_1
Tender Inviting Authority: Senior Manager (Engg-E)
Name of Work: Construction of Departure level Tensile Canopy and Balance Conical Canopy at Arrival level including drainage system at NITB, Trichy Airport. S.H: Electrical Works.
Contract No: AAI/TRY/ENGG(E)/CW-08/2024-25, Tender ID: 2024_AAI_220640_1
SCHEDULE OF WORK / ITEM(S)
Sl.No | Description of Work / Item(s) | No.of Qty | Units | Estimated Rate | C P MONCHESTER ELECTRICALS (GSTN-33AJOPP7842E1ZY) BID ID -796303 |  | GK ELECTRICALS AND ENGINEERS (GSTN-27CEZPK9541R1Z3) BID ID -804155
[5 empty] | Rate | Amount | Rate | Amount | L1 Amount | L1 Vendor
1.00 | Supply, Installation, testing and commissioning of High Pressure Die Cast Aluminium Alloy housing LED Medium Bay Luminaire of 8400 lumens & system efficacy of ≥ 120lm/w specially designed heat sinks dust free. For high ceiling heights having wide beam Angle >120 Degree, proper Lenses for effective light distribution & polycarbonate cover/toughened glass, Luminous flux (Lumen) 9000. Correlated Colour Temp 5700/6500k, CRI≥70, Maintenance of lumen L70 (Hrs.) 50K@L70, Ambient temperature (Ta) 45 Degree. Protection of Fixture:- IP65, power factor ≥0.95, Surge protection 4KV, Voltage range 150-270V AC, the fixture should comply other parameters as per IS:10322. LM 79 and LM80 reports need to be submitted from a NABL/ILAC Approved Laboratory and complying to the specifications. (Fixtures shall also be supplied with IP65 polycarbonate junction box suitable for loop in loop out with connector suitable to connect of 3x4 sq. mm power cable), fitting shall be fixed on existing cable tray /truss of canopy structure with suitable clamp etc as required with out damaging aesthetic look. | 106.00 | Nos |  | 4990.00 | 528940.00 | 8000.00 | 848000.00 | 528940.00 | C P MONCHESTER ELECTRICALS
2.00 | Supply and fixing of LED strip on existing steel truss/cable tray with suitable supporting clamp , LED strip sealed with anti-UV polyurethane, Aluminuim extruded housing, IP 65 protection, CCT-(3500- 4000) K,CRI-80, 90 lumen /watt, along with control gear compartment including dimmable control function LED driver, surge protection device of min 4KV capacity, mounting kit with complete profile, connector, system wattage of the lamp, other accessories as required as per technical specifications mentioned in the tender document. The system shall be suitable for operation at 140 to 270 V at 50 HZ +/- 5%. Qty:340 mtrs. | 510.00 | Mtrs |  | 2550.00 | 1300500.00 | 1980.00 | 1009800.00 | 1009800.00 | GK ELECTRICALS AND ENGINEERS
3.00 | Installation, Testing and Commissioning of RGB LED strip with all the mounting accessories, on existing canopy steel/cable tray structure with connector, interconnection of driver at every 10 metre, Al profile with clear cover, providing base clip & end caps etc., including mounting arrangement as per site conditions strip shall be fixed on existing cable tray /truss of cnaopy structure with suibale calmp etc as required with out damaging aesthetic look (M/s. Bajaj make RGB strip along with enclosure shall be issued from AAI store). | 820.00 | Mtrs |  | 120.00 | 98400.00 | 180.00 | 147600.00 | 98400.00 | C P MONCHESTER ELECTRICALS
4.00 | Installation, Testing and Commissioning Master DMX Controller including programming, connection fixing in IP 65 Polycorbonate enclosure ets on existing canopy steel structure with suitable clamping, LPC can be Integrated with other Controllers (TPC, LPC X, AVC) and Remote Devices (RIO, BPS), control cable termination with PVC gland complete in all respect as required. (DMX controller, IP65 polycarbonate enclosure shall be issued from AAI store). | 2.00 | Nos |  | 21000.00 | 42000.00 | 10000.00 | 20000.00 | 20000.00 | GK ELECTRICALS AND ENGINEERS
5.00 | Installations, testing & commissioning of IP-54 rated DMX splitters to be installed in the field near drivers having with IP 65 Polycorbonate enclosure weather proof connectors at both ends in all respect as required. (Splitter, IP65 polycarbonate enclosure shall be issued from AAI store). | 9.00 | Nos |  | 7200.00 | 64800.00 | 1100.00 | 9900.00 | 9900.00 | GK ELECTRICALS AND ENGINEERS
6.00 | Installations, testing & commissioning of Flush-mounting Button Panel Station (BPS) with a single Ethernet network connection in IP 65 Polycorbonate enclosure on existing canopy MS structure with suitable clamping etc as required. (BPS shall be issued from AAI store). | 1.00 | Nos |  | 12000.00 | 12000.00 | 1800.00 | 1800.00 | 1800.00 | GK ELECTRICALS AND ENGINEERS
7.00 | Installations, testing & commissioning of Ethernet switch with a separate Uplink Ethernet port to connect power & data between controller & remote devices. It should have four ports to power and connect multiple controllers & devices and a fifth port to connect o computer or other network. Switches should be compliant with IS/IEEE standards complete and complete the job in all respect as required..(Ethernet shall be issued from AAI store). | 2.00 | Nos |  | 12000.00 | 24000.00 | 1000.00 | 2000.00 | 2000.00 | GK ELECTRICALS AND ENGINEERS
8.00 | Power Supply Unit (PSU): Installations, testing & commissioning of PSU, AC to DC converter for LPC complete in all respect as required. (PSU shall be issued from AAI store). | 1.00 | Nos |  | 9300.00 | 9300.00 | 800.00 | 800.00 | 800.00 | GK ELECTRICALS AND ENGINEERS
9.00 | Laying DMX cable on existing cable tray/existing pipe, installations, testing & commissioning 3 core DMX shielded cable including providing termination & suitable connectors at both ends in all respect as required. (DMX cable shall be issued from AAI store). | 2000.00 | Mtrs |  | 45.00 | 90000.00 | 60.00 | 120000.00 | 90000.00 | C P MONCHESTER ELECTRICALS
10.00 | Providing, laying, fixing, connecting and testing of undernoted sizes of GI strip/GI wire from earth electrode to equipment loop and earthing system, in trenches, on surfaces, along pole or along M.S. support, etc. including excavation where required for laying the copper strip/ GI strip and filling back complete, conforming to relevant IS and all as specified.
10.01 | GI wire 6 SWG | 150.00 | Mtrs |  | 34.00 | 5100.00 | 38.00 | 5700.00 | 5100.00 | C P MONCHESTER ELECTRICALS
10.02 | Hot dip GI strip 25mmx 5mm on surface or in recess | 200.00 | Mtrs |  | 210.00 | 42000.00 | 158.00 | 31600.00 | 31600.00 | GK ELECTRICALS AND ENGINEERS
11.00 | LT CABLES & CABLE TRAYS Laying and fixing of one number PVC insulated and PVC sheathed / XLPE power cable of 1.1 KV grade of following size on existing cable tray/ in existing under ground laid pipe complete as required.
11.01 | Upto 35 sq. mm | 3500.00 | Mtrs |  | 45.00 | 157500.00 | 35.00 | 122500.00 | 122500.00 | GK ELECTRICALS AND ENGINEERS
12.00 | Supplying and making indoor end termination with brass single compression gland (Heavy duty type) and aluminium lugs for following size of PVC insulated and PVC sheathed / XLPE aluminium conductor armoured cable of 1.1 KV grade as required.
12.01 | Cable size 4 core X 25 Sq.mm. Al. | 12.00 | Nos |  | 900.00 | 10800.00 | 300.00 | 3600.00 | 3600.00 | GK ELECTRICALS AND ENGINEERS
12.02 | Cable size 3 core X 4Sq.mm. Copper | 388.00 | Nos |  | 270.00 | 104760.00 | 180.00 | 69840.00 | 69840.00 | GK ELECTRICALS AND ENGINEERS
13.00 | Fabricating, Supply and installing of following size of GA Perforated type cable trays in convenient sections, joined with connectors including horizontal and vertical bends, reducers, tees, cross members, clamps, connection pieces and other accessories as required, duly fixed on existing angle iron brackets including GI bolts & nuts, including fabrication, powder coated etc. as per specification as required. (Cost of supports from mounting with structure accessories arm, brackets shall be included.
13.01 | 300 mm width x 50mm depth x 1.6 mm thickness | 340.00 | Mtrs |  | 1410.00 | 479400.00 | 800.00 | 272000.00 | 272000.00 | GK ELECTRICALS AND ENGINEERS
14.00 | SITC of Cable Tray Supply and installing of 150mmX50mmX1.6mm thickness size of (Hot dip) Gl Perforated type cable trays (Galvanisation thickness not less than 50 micron) in convenient sections, joined with connectors including horizontal and vertical bends, reducers, tees, cross members, clamps, connection pieces and other accessories as required, duly suspended from the ceiling Gl suspenders including Gl bolts & Gl nuts including fabrication, etc. complete as required. The cost shall include all required its accessories complete in all respect and as per technical specification. | 1000.00 | Mtrs |  | 876.00 | 876000.00 | 568.00 | 568000.00 | 568000.00 | GK ELECTRICALS AND ENGINEERS
15.00 | Supplying and fixing of 25 mm dia double wall corrugated flexible steel conduit along with accessories in surface/recess including painting in case of surface conduit as per IS, and cutting the wall and making good the same in case of recessed conduit as required. | 250.00 | Mtrs |  | 90.00 | 22500.00 | 150.00 | 37500.00 | 22500.00 | C P MONCHESTER ELECTRICALS
16.00 | Supplying and fixing of following ways surface / recess mounting, vertical type, 415 volts, TPN MCB distribution board of sheet steel, dust protected, duly powder painted, inclusive of 200 As tinned copper bus bar, common neutral link, earth bar, din bar for mounting MCB's (but without MCB's and incomer) as required. (Note: Vertical type MCB TPDB is normally used where 3 phase outlets are required). 8 way (4 + 6 + 18), Double Door | 2.00 | Nos |  | 20795.00 | 41590.00 | 9500.00 | 19000.00 | 19000.00 | GK ELECTRICALS AND ENGINEERS
17.00 | Supplying and fixing 5 A to 32 A rating, 240 V, 10 kA, "C" curve, miniature circuit breaker suitable for inductive load of following poles in the existing MCB DB complete with connections, testing and commissioning etc. as required. Single pole | 48.00 | Nos |  | 240.00 | 11520.00 | 180.00 | 8640.00 | 8640.00 | GK ELECTRICALS AND ENGINEERS
18.00 | Supplying and fixing following rating, four pole, 415 V, MCB in existing MCB DB complete with connections, testing and commissioning etc. as required. 40 A 10 kA | 2.00 | Each |  | 3560.00 | 7120.00 | 2000.00 | 4000.00 | 4000.00 | GK ELECTRICALS AND ENGINEERS
19.00 | Supplying and fixing following rating, double pole, (single phase and neutral), 240 V, residual current circuit breaker (RCCB), having a sensitivity current 30 mA in the existing MCB DB complete with connections, testing and commissioning etc. as required. 32A 30mA | 6.00 | Each |  | 900.00 | 5400.00 | 1800.00 | 10800.00 | 5400.00 | C P MONCHESTER ELECTRICALS
20.00 | Supply, assembly and laying of under floor trunking made out of 1.6mm thick GI sheet complete with jointing sleeve, horizontal bends, vertical bends, level adjustment components and closer, vertical elbow, covers, access outlet. etc. complete with all other accessories under floor installation including cutting and chasing the floor/ or on surface, making good the same, placing in position and cleaning from inside complete etc. as required. -size 300 mm x 38 mm (3 compartment) | 30.00 | Mtrs |  | 1200.00 | 36000.00 | 1800.00 | 54000.00 | 36000.00 | C P MONCHESTER ELECTRICALS
21.00 | Shifting of existing illuminated outdoor signage LED channel letters stating airport name in trilingual format (Tiruchirapalli International Airport) existing wall to departure canopy area including removing from existing wall and re-fixing on canopy with suitable clamping, interconnection driver power supply as per site requirement . | 1.00 | Job |  | 12000.00 | 12000.00 | 145800.00 | 145800.00 | 12000.00 | C P MONCHESTER ELECTRICALS
22.00 | Supply and laying1.1 Kv garde PVC insulated of 3coreX4 Sq.mm felxiable copper cable on existing tray /conduit/surface etc as required. | 1000.00 | Mtrs |  | 120.00 | 120000.00 | 160.00 | 160000.00 | 120000.00 | C P MONCHESTER ELECTRICALS
23.00 | Supply and laying1.1 Kv garde PVC insulated of 3coreX6 Sq.mm felxiable copper cable on existing tray /conduit/surface etc as required . | 200.00 | Mtrs |  | 210.00 | 42000.00 | 180.00 | 36000.00 | 36000.00 | GK ELECTRICALS AND ENGINEERS
24.00 | Supply and fixing of wall mounting fan on wall / pole with suitable clamp. 400mm sweep, suitable to work on 230 V, 50 Hz, plastic body, air flow capacity (80-90) cmm, glossy finish, blade material PP, motor speed 1330 RPM, 3 speed pull string control etc., as required. | 15.00 | Nos |  | 2910.00 | 43650.00 | 10000.00 | 150000.00 | 43650.00 | C P MONCHESTER ELECTRICALS
| Total in Figures |  |  |  |  | 4187280.00 |  | 3858880.00
Lowest Amount Quoted BY: GK ELECTRICALS AND ENGINEERS(3858880.00)

## BOQ Summary
BOQ Summary Details Tender Title: Construction of Departure level Tender ID: 2024_AAI_220640_1
Sheet Name | Sl.No | Bidder Name | Amount | Bid Rank
BoQ1 | 1 | GK ELECTRICALS AND ENGINEERS (BID ID -804155) | 3858880.00 | L1
| 2 | C P MONCHESTER ELECTRICALS (BID ID -796303) | 4187280.00 | L2