## BoQ1
Government eProcurement System Created By: JAYAN JAYANTHAN Created Date/Time: 20-Jan-2025 03:29 PM Tender Title: Replacement of External Fire Hydrant pipe lines and Yard Hydrants at Mysuru Airport Tender ID: 2024_AAI_221113_1
Tender Inviting Authority: Asst. General Manager (E-E), Airports Authority of India, Mysuru.
Name of Work: Replacement of External Fire Hydrant pipe lines and Yard Hydrants at Mysuru Airport.
Contract No: 2024_AAI_221113_1
SCHEDULE OF WORK / ITEM(S)
Sl.No | Description of Work / Item(s) | No.of Qty | Units | Estimated Rate | BA-PAN ENGINEERING co. (GSTN-07AYDPS2409Q1ZX) BID ID -807065 |  | CENTRE TAP ENGINEERING (GSTN-24AGPPP8172K1ZP) BID ID -807835 |  | Sukoi Engineers (GSTN-NA) BID ID -807269 |  | ILLUMECH ENGINEERING (GSTN-NA) BID ID -804834 |  | VOID FIRE CONSULTANTS (GSTN-NA) BID ID -808257
[5 empty] | Rate | Amount | Rate | Amount | Rate | Amount | Rate | Amount | Rate | Amount | L1 Amount | L1 Vendor
1.00 | Providing, laying, testing and commissioning of C class heavy duty GI pipe conforming to IS 1239/3589 including fittings like elbows, tees, flanges, tapers, nuts, bolts, gaskets etc. in ground including welding excavation & providing cement concrete blocks as supports, anticorrosive treatment with coal tar/asphalt tape as per IS 10221, refilling the trench etc. of following sizes 150 mm dia | 950.00 | Meter | 100.00 | 2700.00 | 2565000.00 | 3500.00 | 3325000.00 | 4293.00 | 4078350.00 | 2878.00 | 2734100.00 | 4490.00 | 4265500.00 | 2565000.00 | BA-PAN ENGINEERING co.
2.00 | Providing, laying, testing and commissioning of C class heavy duty GI pipe conforming to IS 1239/3589 iincluding welding, fittings like elbows, tees, flanges, tapers, nuts, bolts, gaskets etc. above ground on concrete pedestal (cost of pedestal NOT to be included) providng cement concret blocks as supports, painting with two or more coats of synthetic enamel paint of required shade complete as required: of following sizes 150 mm dia | 190.00 | Meter | 100.00 | 2300.00 | 437000.00 | 3000.00 | 570000.00 | 3554.00 | 675260.00 | 2490.00 | 473100.00 | 3130.00 | 594700.00 | 437000.00 | BA-PAN ENGINEERING co.
3.00 | Providing, laying, testing & commissioning of 'C' class heavy duty GI pipe conforming to IS 3589/IS 1239 including Welding, fittings like elbows, tees, flanges, tapers, nuts bolts, gaskets etc. and fixing the pipe on the wall/ceiling with suitable clamp/support frame and painting with two or more coats of synthetic enamel paint of required shade complete as required: 150 mm dia | 190.00 | Meter | 100.00 | 2300.00 | 437000.00 | 3000.00 | 570000.00 | 3171.00 | 602490.00 | 2390.00 | 454100.00 | 2500.00 | 475000.00 | 437000.00 | BA-PAN ENGINEERING co.
4.00 | Providing, laying, testing and commissioning of C class heavy duty GI pipe conforming to IS 1239/3589 including fittings like elbows, tees, flanges, tapers, nuts, bolts, gaskets etc. in ground including welding excavation & providing cement concrete blocks as supports, anticorrosive treatment with coal tar/asphalt tape as per IS 10221, refilling the trench etc. of following sizes 80 mm dia | 24.00 | Meter | 100.00 | 1700.00 | 40800.00 | 2000.00 | 48000.00 | 2420.00 | 58080.00 | 1490.00 | 35760.00 | 1900.00 | 45600.00 | 35760.00 | ILLUMECH ENGINEERING
5.00 | Providing, laying, testing & commissioning of 'C' class heavy duty GI pipe conforming to IS 3589/IS 1239 including Welding, fittings like elbows, tees, flanges, tapers, nuts bolts, gaskets etc. and fixing the pipe on the wall/ceiling with suitable clamp/support frame and painting with two or more coats of synthetic enamel paint of required shade complete as required: 80 mm dia | 96.00 | Meter | 100.00 | 1300.00 | 124800.00 | 1800.00 | 172800.00 | 1495.00 | 143520.00 | 1299.00 | 124704.00 | 1138.00 | 109248.00 | 109248.00 | VOID FIRE CONSULTANTS
6.00 | Supplying and fixing Single headed external yard hydrant valve with 1 No. 63 mm dia instantaneous FM Gunmetal/Stainless Steel coupling and cast iron wheel, ISI marked, conforming to IS 5290 (type A) with blank Gunmetal/Stainless Steel cap and chain as required : Single headed Gunmetal | 27.00 | Each | 100.00 | 8000.00 | 216000.00 | 10000.00 | 270000.00 | 9520.00 | 257040.00 | 9890.00 | 267030.00 | 10584.00 | 285768.00 | 216000.00 | BA-PAN ENGINEERING co.
7.00 | Supplying, fixing, testing and commissioning of butterfly valve of PN 1.6 rating with bronze / gunmetal/SS 304 seat duly ISI marked complete with flanges, nuts, bolts, washers, gaskets conforming to IS 13095 of following sizes as required : 80 mm dia | 29.00 | Each | 100.00 | 5000.00 | 145000.00 | 5000.00 | 145000.00 | 4691.00 | 136039.00 | 5444.00 | 157876.00 | 3450.00 | 100050.00 | 100050.00 | VOID FIRE CONSULTANTS
8.00 | Supplying, fixing, testing and commissioning of butterfly valve of PN 1.6 rating with bronze / gunmetal/SS 304 seat duly ISI marked complete with flanges, nuts, bolts, washers, gaskets conforming to IS 13095 of following sizes as required : 150 mm dia | 6.00 | Each | 100.00 | 8600.00 | 51600.00 | 10000.00 | 60000.00 | 8948.00 | 53688.00 | 9899.00 | 59394.00 | 6333.00 | 37998.00 | 37998.00 | VOID FIRE CONSULTANTS
9.00 | Supplying and fixing of fire brigade connection of cast iron body with gun metal male instantaneous inlet couplings complete with cap and chain as reqd. for suitable dia MS pipe connection conforming to IS 904 as required : 2 way | 1.00 | Each | 100.00 | 6700.00 | 6700.00 | 10000.00 | 10000.00 | 5620.00 | 5620.00 | 7699.00 | 7699.00 | 7200.00 | 7200.00 | 5620.00 | Sukoi Engineers
10.00 | Providing, installation, testing and commissioning of non-return valve of following sizes confirming to IS 5312 complete with rubber gaskets, GI bolts, nuts, washers, etc. as required. 150 mm dia | 1.00 | Each | 100.00 | 14000.00 | 14000.00 | 8000.00 | 8000.00 | 19097.00 | 19097.00 | 19890.00 | 19890.00 | 7782.00 | 7782.00 | 7782.00 | VOID FIRE CONSULTANTS
11.00 | Supplying and fixing Fire Hose box, Double Door with 3 mm thick glazed glass doors, of size, 900mm x 600mm x 500mm, made of 16 gauge MS sheet steel, suitable to accomodate 2 numbers 15 meter Hose and 1 number short branch pipe and 1 number hydrant, with necessary locking arrangement, on suitable size angle iron base support frame on cement concrete foundation, including providing suitable cement cement concrete foundation , duly painted with approved colour externally and internally complete as required (for external yard hydrants). | 27.00 | Each | 100.00 | 8000.00 | 216000.00 | 6500.00 | 175500.00 | 9560.00 | 258120.00 | 14389.00 | 388503.00 | 10080.00 | 272160.00 | 175500.00 | CENTRE TAP ENGINEERING
12.00 | Supplying and fixing 63 mm dia, 15 m long RRL hose pipe with 63 mm dia male and female couplings duly bound with GI wire, rivets etc. conforming to IS 636 (type-A) as required : | 54.00 | Each | 100.00 | 5000.00 | 270000.00 | 6000.00 | 324000.00 | 5487.00 | 296298.00 | 5444.00 | 293976.00 | 5256.00 | 283824.00 | 270000.00 | BA-PAN ENGINEERING co.
13.00 | Supplying and fixing 63 mm dia, gun metal short branch pipe with 20 mm nominal internal diameter size nozzle conforming to IS 903 suitable for instantaneous connection to interconnect hose pipe coupling as required. | 27.00 | Each | 100.00 | 3200.00 | 86400.00 | 3000.00 | 81000.00 | 2874.00 | 77598.00 | 3989.00 | 107703.00 | 3240.00 | 87480.00 | 77598.00 | Sukoi Engineers
14.00 | Supplying and fixing First Aid Hose Reel with MS Construction spray painted with Post Office Red, conforming to IS 884 complet with the following as required. a. 20 mm Nominal internal dia water hose thermoplastic (Textile reinforced) type-2 as per IS-12585. b. 20 mm nominal internal dia gun metal globe valve & nozzle. c. Drum and brackets for fixing the equipments on the wall. d. Connection from riser with 25 mm dia stop gun metal valve & MS pipe and socket. 30 Meter | 2.00 | Each | 100.00 | 9000.00 | 18000.00 | 15000.00 | 30000.00 | 8260.00 | 16520.00 | 9899.00 | 19798.00 | 8640.00 | 17280.00 | 16520.00 | Sukoi Engineers
15.00 | Demolishing cement concrete manually/ by mechanical means including disposal of material within 50 metres lead as per direction of Engineer - in - charge. Nominal concrete 1:3:6 or richer mix (i/c equivalent design mix) | 2.00 | CuM | 100.00 | 8000.00 | 16000.00 | 5000.00 | 10000.00 | 6500.00 | 13000.00 | 5444.00 | 10888.00 | 2934.00 | 5868.00 | 5868.00 | VOID FIRE CONSULTANTS
16.00 | Dismantling manually/ by mechanical means including stacking of serviceable material and disposal of unserviceable material within 50 metres lead as per direction of Engineer-in-charge Bituminous road | 30.00 | Sqm | 100.00 | 8000.00 | 240000.00 | 5000.00 | 150000.00 | 2925.00 | 87750.00 | 540.00 | 16200.00 | 2592.00 | 77760.00 | 16200.00 | ILLUMECH ENGINEERING
17.00 | Providing and laying in position cement concrete of specified grade excluding the cost of centering and shuttering - All work up to plinth level : 1:2:4 (1 cement : 2 coarse sand (zone-III) derived from natural sources : 4 graded stone aggregate 20 mm nominal size derived from natural sources) (For cement concrete pedestal and making good road cutting etc.) | 15.00 | Cum | 100.00 | 14000.00 | 210000.00 | 10000.00 | 150000.00 | 9750.00 | 146250.00 | 5500.00 | 82500.00 | 11520.00 | 172800.00 | 82500.00 | ILLUMECH ENGINEERING
18.00 | Dismantling of existing fire hydrant pipes with Fire Hose cabinet and handing over to AAI store as per the instruction of Engineer-in-Charge | 16.00 | Each | 100.00 | 5000.00 | 80000.00 | 1000.00 | 16000.00 | 3900.00 | 62400.00 | 4500.00 | 72000.00 | 1435.00 | 22960.00 | 16000.00 | CENTRE TAP ENGINEERING
19.00 | Constructing masonry Chamber 90x90x100 cm inside, in brick work in cement mortar 1:4 (1 cement : 4 coarse sand) for sluice valve, with C.I. surface box 100 mm top diameter, 160 mm bottom diameter and 180 mm deep (inside) with chained lid and RCC top slab 1:1.5:3 mix (1 cement : 1.5 coarse sand : 3 graded stone aggregate 20 mm nominal size ), including necessary excavation, foundation concrete 1:5:10 (1 cement : 5 fine sand : 10 graded stone aggregate 40 mm nominal size ) and inside plastering with cement mortar 1:3 (1 cement : 3 coarse sand) 12 mm thick, finished with a floating coat of neat cement complete as per standard design : With common burnt clay F.P.S.(non modular) bricks of class designation 7.5 | 4.00 | Each | 100.00 | 13000.00 | 52000.00 | 10000.00 | 40000.00 | 22750.00 | 91000.00 | 12900.00 | 51600.00 | 20000.00 | 80000.00 | 40000.00 | CENTRE TAP ENGINEERING
| Total in Figures |  |  |  |  | 5226300.00 |  | 6155300.00 |  | 7078120.00 |  | 5376821.00 |  | 6948978.00
Lowest Amount Quoted BY: BA-PAN ENGINEERING co.(5226300.00)

## BOQ Summary
BOQ Summary Details Tender Title: Replacement of External Fire Hydrant pipe lines and Yard Hydrants at Mysuru Airport Tender ID: 2024_AAI_221113_1
Sheet Name | Sl.No | Bidder Name | Amount | Bid Rank
BoQ1 | 1 | BA-PAN ENGINEERING co. (BID ID -807065) | 5226300.00 | L1
| 2 | ILLUMECH ENGINEERING (BID ID -804834) | 5376821.00 | L2
| 3 | CENTRE TAP ENGINEERING (BID ID -807835) | 6155300.00 | L3
| 4 | VOID FIRE CONSULTANTS (BID ID -808257) | 6948978.00 | L4
| 5 | Sukoi Engineers (BID ID -807269) | 7078120.00 | L5