## BoQ1
Government eProcurement System Created By: Premananda Sethy Created Date/Time: 24-Jun-2025 04:25 PM Tender Title: MSSR RCC Antenna Tower Tender ID: 2024_AAI_221124_1
Tender Inviting Authority: Dy. General Manager (Engg.-C)
Name of Work: Construction of MSSR RCC Antenna Tower and allied works (Civil & Electrical) at VSS Airport, Jharsuguda.
Contract No:
SCHEDULE OF WORK / ITEM(S)
Sl.No | Description of Work / Item(s) | No.of Qty | Units | Estimated Rate | M/S DAROGA SINGH CONSTRUCTION COMPANY (GSTN-20AALFD6255D1ZT) BID ID -809132 |  | M/s Ram Pravesh Singh (GSTN-NA) BID ID -808997
[5 empty] | Rate | Amount | Rate | Amount | L1 Amount | L1 Vendor
1.00 | Earth work in excavation by mechanical means (Hydraulic excavator)/ manual means over areas (exceeding 30 cm in depth, 1.5 m in width as well as 10 sqm on plan) including getting out and disposal of excavated earth lead upto 50 m and lift upto 1.5 m, as directed by Engineer-incharge. All kinds of soil | 4400.00 | cum | 100.00 | 100.00 | 440000.00 | 90.00 | 396000.00 | 396000.00 | M/s Ram Pravesh Singh
2.00 | Earth work in excavation by mechanical means (Hydraulic excavator)/ manual means over areas (exceeding 30 cm in depth, 1.5 m in width as well as 10 sqm on plan) including getting out and disposal of excavated earth lead upto 50 m and lift upto 1.5 m, as directed by Engineer-incharge. Ordinary rock | 440.00 | cum | 100.00 | 150.00 | 66000.00 | 90.00 | 39600.00 | 39600.00 | M/s Ram Pravesh Singh
3.00 | Filling available excavated earth (excluding rock) in trenches, plinth, sides of foundations etc. in layers not exceeding 20cm in depth, consolidating each deposited layer by ramming and watering, lead up to 50 m and lift upto 1.5 m. | 4400.00 | cum | 10.00 | 60.00 | 264000.00 | 90.00 | 396000.00 | 264000.00 | M/S DAROGA SINGH CONSTRUCTION COMPANY
4.00 | Supplying and filling in plinth with sand under floors, including watering, ramming, consolidating and dressing complete. | 35.00 | cum | 10.00 | 1150.00 | 40250.00 | 1000.00 | 35000.00 | 35000.00 | M/s Ram Pravesh Singh
5.00 | Surface dressing of the ground including removing vegetation and inequalities not exceeding 15 cm deep and disposal of rubbish, lead up to 50 m and lift up to 1.5 m.: All kinds of soil. | 1470.00 | sqm | 10.00 | 5.00 | 7350.00 | 10.00 | 14700.00 | 7350.00 | M/S DAROGA SINGH CONSTRUCTION COMPANY
6.00 | Demolishing cement concrete manually/ by mechanical means including disposal of material within 50 metres lead as per direction of Engineer - in - charge. Nominal concrete 1:3:6 or richer mix (i/c equivalent design mix). | 40.00 | cum | 10.00 | 900.00 | 36000.00 | 1000.00 | 40000.00 | 36000.00 | M/S DAROGA SINGH CONSTRUCTION COMPANY
7.00 | Demolishing R.C.C. work by mechanical means and stockpiling at designated locations and disposal of dismantled materials up to a lead of 1 kilometre, stacking serviceable and unserviceable material separately including cutting reinforcement bars. | 10.00 | cum | 10.00 | 1100.00 | 11000.00 | 1000.00 | 10000.00 | 10000.00 | M/s Ram Pravesh Singh
8.00 | Dismantling doors, windows and clerestory windows (steel or wood) shutter including chowkhats, architrave, holdfasts etc. complete and stacking within 50 metres lead : Of area 3 sq. metres and below. | 2.00 | each | 10.00 | 150.00 | 300.00 | 113.00 | 226.00 | 226.00 | M/s Ram Pravesh Singh
9.00 | Demolishing brick work manually/ by mechanical means including stacking of serviceable material and disposal of unserviceable material within 50 metres lead as per direction of Engineer-in-charge. In cement mortar. | 10.00 | cum | 10.00 | 400.00 | 4000.00 | 1000.00 | 10000.00 | 4000.00 | M/S DAROGA SINGH CONSTRUCTION COMPANY
10.00 | Demolishing rooofing including ridges,hips,valleys and gutters etc and stacking stacking the material within 50 metres lead . G.S Sheet. | 60.00 | sqm | 10.00 | 100.00 | 6000.00 | 100.00 | 6000.00 | 6000.00 | M/s Ram Pravesh Singh, M/S DAROGA SINGH CONSTRUCTION COMPANY
11.00 | Dismantling steel work in built up sections in angles, tees, flats and channels including all gusset plates, bolts, nuts, cutting rivets, welding etc. including dismembering and stacking within 50 metres lead. | 500.00 | kg | 100.00 | 2.80 | 1400.00 | 2.00 | 1000.00 | 1000.00 | M/s Ram Pravesh Singh
12.00 | Providing and laying in position cement concrete of specified grade excluding the cost of centering and shuttering - All work up to plinth level :1:4:8 (1 Cement : 4 coarse sand (zone-III) derived from natural sources : 8 graded stone aggregate 40 mm nominal size derived from natural sources). | 54.00 | cum | 100.00 | 3500.00 | 189000.00 | 3700.00 | 199800.00 | 189000.00 | M/S DAROGA SINGH CONSTRUCTION COMPANY
13.00 | Providing and laying in position cement concrete of specified grade excluding the cost of entering and shuttering - All work up to plinth level :1:2:4 (1 cement : 2 coarse sand (zone-III) derived from natural sources : 4 graded stone aggregate 20 mm nominal size derived from natural sources). | 10.00 | cum | 10.00 | 4000.00 | 40000.00 | 4700.00 | 47000.00 | 40000.00 | M/S DAROGA SINGH CONSTRUCTION COMPANY
14.00 | Providing and laying cement concrete in retaining walls, return walls, walls (any thickness) including attached pilasters, columns, piers, abutments, pillars, posts, struts, buttresses, string or lacing courses, parapets, coping, bed blocks, anchor blocks, plain window sills, fillets, sunken floor etc., up to floor five level, excluding the cost of centering, shuttering and finishing: 1:1½:3 (1 cement : 1½ coarse sand (zone-III) derived from natural sources : 3 graded stone aggregate 20 mm nominal size derived from natural sources). | 18.00 | cum | 10.00 | 4600.00 | 82800.00 | 5400.00 | 97200.00 | 82800.00 | M/S DAROGA SINGH CONSTRUCTION COMPANY
15.00 | Providing and laying damp-proof course 50mm thick with cement concrete 1:2:4 (1 cement : 2 coarse sand (zone-III) derived from natural sources : 4 graded stone aggregate 20mm nominal size derived from natural sources). | 106.00 | sqm | 10.00 | 220.00 | 23320.00 | 300.00 | 31800.00 | 23320.00 | M/S DAROGA SINGH CONSTRUCTION COMPANY
16.00 | Making plinth protection 50mm thick of cement concrete 1:3:6 (1 cement : 3 coarse sand (zone-III) derived from natural sources : 6 graded stone aggregate 20 mm nominal size derived from natural sources) over 75mm thick bed of dry brick ballast 40 mm nominal size, well rammed and consolidated and grouted with fine sand, including necessary excavation, levelling & dressing & finishing the top smooth. | 45.00 | sqm | 10.00 | 410.00 | 18450.00 | 350.00 | 15750.00 | 15750.00 | M/s Ram Pravesh Singh
17.00 | Centering and shuttering including strutting, propping etc. and removal of form for Foundations, footings, bases of columns, etc. for mass concrete. | 570.00 | sqm | 10.00 | 150.00 | 85500.00 | 180.00 | 102600.00 | 85500.00 | M/S DAROGA SINGH CONSTRUCTION COMPANY
18.00 | Centering and shuttering including strutting, propping etc. and removal of form for Lintels, beams, plinth beams, girders, bressumers and cantilevers. | 1366.00 | sqm | 10.00 | 260.00 | 355160.00 | 390.00 | 532740.00 | 355160.00 | M/S DAROGA SINGH CONSTRUCTION COMPANY
19.00 | Centering and shuttering including strutting, propping etc. and removal of form for : Columns, Pillars, Piers, Abutments, Posts and Struts. | 760.00 | sqm | 10.00 | 360.00 | 273600.00 | 390.00 | 296400.00 | 273600.00 | M/S DAROGA SINGH CONSTRUCTION COMPANY
20.00 | Centering and shuttering including strutting, propping etc. and removal of form for : Suspended floors, roofs, landings, balconies and access platform. | 500.00 | sqm | 10.00 | 320.00 | 160000.00 | 390.00 | 195000.00 | 160000.00 | M/S DAROGA SINGH CONSTRUCTION COMPANY
21.00 | Centering and shuttering including strutting, propping etc. and removal of form for: Stairs, (excluding landings) except spiral-staircases. | 146.00 | sqm | 100.00 | 310.00 | 45260.00 | 390.00 | 56940.00 | 45260.00 | M/S DAROGA SINGH CONSTRUCTION COMPANY
22.00 | Centering and shuttering including strutting, propping etc. and removal of form for Walls (any thickness) including attached pilasters, butteresses,plinth and string courses etc. | 324.00 | sqm | 100.00 | 300.00 | 97200.00 | 390.00 | 126360.00 | 97200.00 | M/S DAROGA SINGH CONSTRUCTION COMPANY
23.00 | Providing and laying in position ready mixed or site batched design mix cement concrete for reinforced cement concrete work; using coarse aggregate and fine aggregate derived from natural sources, Portland Pozzolana / Ordinary Portland /Portland Slag cement, admixtures in recommended proportions as per IS: 9103 to accelerate / retard setting of concrete, to improve durability and workability without impairing strength; including pumping of concrete to site of laying, curing, carriage for all leads; but excluding the cost of centering, shuttering, finishing and reinforcement as per direction of the engineer-in-charge; for the following grades of concrete. Note: Extra cement up to 10% of the minimum specified cement content in design mix shall be payable separately. In case the cement content in design mix is more than 110% of the specified minimum cement content, the contractor shall have discretion to either re-design the mix or bear the cost of extra cement. All works upto plinth level. Concrete of M30 grade with minimum cement content of 350 kg /cum | 320.00 | cum | 10.00 | 5800.00 | 1856000.00 | 5800.00 | 1856000.00 | 1856000.00 | M/s Ram Pravesh Singh, M/S DAROGA SINGH CONSTRUCTION COMPANY
24.00 | Providing and laying in position ready mixed or site batched design mix cement concrete for reinforced cement concrete work; using coarse aggregate and fine aggregate derived from natural sources, Portland Pozzolana / Ordinary Portland /Portland Slag cement, admixtures in recommended proportions as per IS: 9103 to accelerate / retard setting of concrete, to improve durability and workability without impairing strength; including pumping of concrete to site of laying, curing, carriage for all leads; but excluding the cost of centering, shuttering, finishing and reinforcement as per direction of the engineer-in-charge; for the following grades of concrete. Note: Extra cement of the minimum specified cement content in design mix shall be payable separately. All works above plinth level upto floor V level. Concrete of M30 grade with minimum cement content of 350 kg /cum. | 450.00 | cum | 10.00 | 6200.00 | 2790000.00 | 5875.00 | 2643750.00 | 2643750.00 | M/s Ram Pravesh Singh
25.00 | Add / deduct for using extra/ less cement in the items of design mix (Item no. 23& 24) over and above the specified cement content therein. | 155.00 | Qtl | 10.00 | 575.00 | 89125.00 | 2000.00 | 310000.00 | 89125.00 | M/S DAROGA SINGH CONSTRUCTION COMPANY
26.00 | Steel reinforcement for R.C.C. work including straightening, cutting, bending, placing in position and binding all complete upto plinth level. Thermo-Mechanically Treated bars of grade Fe-500D or more. | 48000.00 | Kg | 10.00 | 68.00 | 3264000.00 | 89.00 | 4272000.00 | 3264000.00 | M/S DAROGA SINGH CONSTRUCTION COMPANY
27.00 | Steel reinforcement for R.C.C. work including straightening, cutting, bending, placing in position and binding all complete above plinth level. Thermo-Mechanically Treated bars of grade Fe-500D or more. | 68000.00 | Kg | 10.00 | 69.00 | 4692000.00 | 89.00 | 6052000.00 | 4692000.00 | M/S DAROGA SINGH CONSTRUCTION COMPANY
28.00 | Brick work with common burnt clay F.P.S. (non modular) bricks of class designation 7.5 in foundation and plinth in: Cement mortar 1:4 (1 cement : 4 coarse sand). | 75.00 | cum | 10.00 | 4600.00 | 345000.00 | 4900.00 | 367500.00 | 345000.00 | M/S DAROGA SINGH CONSTRUCTION COMPANY
29.00 | Brick work with non modular fly ash bricks conforming to IS:12894, class designation 10 average compressive strength in super structure above plinth level up to floor V level in : Cement mortar 1:4 (1 cement : 4 coarse sand). | 385.00 | cum | 10.00 | 5200.00 | 2002000.00 | 4990.00 | 1921150.00 | 1921150.00 | M/s Ram Pravesh Singh
30.00 | Half brick masonry with non modular fly ash bricks of class designation 10, conformingio IS :12894, in super structure above plinth and upto floor V level. Cement mortar 1 : 4 (1 cement : 4 coarse sand). | 50.00 | sqm | 10.00 | 850.00 | 42500.00 | 800.00 | 40000.00 | 40000.00 | M/s Ram Pravesh Singh
31.00 | 18 mm cement plaster in two coats under layer 12 mm thick cement plaster 1:5 (1 cement : 5 coarse sand) and a top layer 6 mm thick cement plaster 1:3 (1 cement : 3 coarse sand) finished rough with sponge. | 2300.00 | sqm | 100.00 | 280.00 | 644000.00 | 375.00 | 862500.00 | 644000.00 | M/S DAROGA SINGH CONSTRUCTION COMPANY
32.00 | 12 mm cement plaster finished with a floating coat of neat cement of mix : 1:3 (1 cement: 3 fine sand) | 1221.00 | sqm | 100.00 | 250.00 | 305250.00 | 280.00 | 341880.00 | 305250.00 | M/S DAROGA SINGH CONSTRUCTION COMPANY
33.00 | 6 mm cement plaster of mix : 1:3 (1 cement : 3 fine sand) | 545.00 | sqm | 10.00 | 200.00 | 109000.00 | 280.00 | 152600.00 | 109000.00 | M/S DAROGA SINGH CONSTRUCTION COMPANY
34.00 | Extra for plastering exterior walls of height more than 10 m from ground level for every additional height of 3 m or part thereof. | 830.00 | sqm | 10.00 | 42.00 | 34860.00 | 60.00 | 49800.00 | 34860.00 | M/S DAROGA SINGH CONSTRUCTION COMPANY
35.00 | Providing and applying white cement based putty of average thickness 1 mm, of approved brand and manufacturer, over the plastered wall surface to prepare the surface even and smooth complete. | 3151.00 | sqm | 10.00 | 100.00 | 315100.00 | 80.00 | 252080.00 | 252080.00 | M/s Ram Pravesh Singh
36.00 | Wall painting with acrylic emulsion paint, having VOC (Volatile Organic Compound ) content less than 50 grams/ litre, of approved brand and manufacture, including applying additional coats wherever required, to achieve even shade and colour. Two coats. | 4041.00 | sqm | 10.00 | 90.00 | 363690.00 | 120.00 | 484920.00 | 363690.00 | M/S DAROGA SINGH CONSTRUCTION COMPANY
37.00 | Finishing walls with Acrylic Smooth exterior paint of required shade : New work (Two or more coat applied @ 1.67 ltr/10 sqm over and including priming coat of exterior primer applied @ 2.20 kg/10 sqm). | 3505.00 | sqm | 10.00 | 100.00 | 350500.00 | 100.00 | 350500.00 | 350500.00 | M/s Ram Pravesh Singh, M/S DAROGA SINGH CONSTRUCTION COMPANY
38.00 | Painting with synthetic enamel paint of approved brand and manufacture to give an even shade : Two or more coats on new work | 400.00 | sqm | 10.00 | 80.00 | 32000.00 | 100.00 | 40000.00 | 32000.00 | M/S DAROGA SINGH CONSTRUCTION COMPANY
39.00 | Structural steel work in single section, fixed with or without connecting plate,including cutting, hoisting, fixing in position and applying a priming coat of approved steel primer all complete. | 1000.00 | kg | 10.00 | 80.00 | 80000.00 | 190.00 | 190000.00 | 80000.00 | M/S DAROGA SINGH CONSTRUCTION COMPANY
40.00 | Structural steel work riveted, bolted or welded in built up sections, trusses and framed work, including cutting, hoisting, fixing in position and applying a priming coat of approved steel primer all complete. | 1000.00 | kg | 10.00 | 82.00 | 82000.00 | 115.00 | 115000.00 | 82000.00 | M/S DAROGA SINGH CONSTRUCTION COMPANY
41.00 | Steel work in built up tubular (round, square or rectangular hollow tubes etc.) trusses etc., including cutting, hoisting, fixing in position and applying a priming coat of approved steel primer, including welding and bolted with special shaped washers etc. complete. Hot finished welded type tubes. | 3000.00 | Kg | 100.00 | 92.00 | 276000.00 | 125.00 | 375000.00 | 276000.00 | M/S DAROGA SINGH CONSTRUCTION COMPANY
42.00 | Providing and fixing mild steel round holding down bolts with nuts and washer plates complete. | 500.00 | kg | 100.00 | 90.00 | 45000.00 | 90.00 | 45000.00 | 45000.00 | M/s Ram Pravesh Singh, M/S DAROGA SINGH CONSTRUCTION COMPANY
43.00 | Steel work welded in built up sections/ framed work, including cutting, hoisting, fixing in position and applying a priming coat of approved steel primer using structural steel etc. as required. In gratings, frames, guard bar, ladder, railings, brackets, gates ,chequered plate and similar works | 4000.00 | kg | 100.00 | 90.00 | 360000.00 | 115.00 | 460000.00 | 360000.00 | M/S DAROGA SINGH CONSTRUCTION COMPANY
44.00 | Providing and fixing carbon steel galvanised ( minimum coating 5 micron) dash fastener of 10 mm dia double threaded 6.8 grade (yield strength 480 N/mm2), counter sunk head, comprising of 10 mm dia polyamide PA 6 grade sleeve, including drilling of hole in frame , concrete/ masonry, etc. as per direction of Engineer-in-charge. 10 x 120 mm. | 50.00 | kg | 100.00 | 92.00 | 4600.00 | 500.00 | 25000.00 | 4600.00 | M/S DAROGA SINGH CONSTRUCTION COMPANY
45.00 | Providing and fixing precoated galvanised iron profile sheets (size, shape and pitch of corrugation as approved by Engineer-in-charge) 0.50 mm (+ 0.05 %) total coated thickness with zinc coating 120 grams per sqm as per IS: 277, in 240 mpa steel grade, 5-7 microns epoxy primer on both side of the sheet and polyester top coat 15-18 microns. Sheet should have protective guard film of 25 microns minimum to avoid scratches during transportation and should be supplied in single length upto 12 metre or as desired by Engineerin-charge. The sheet shall be fixed using self drilling /self tapping screws of size (5.5x 55 mm) with EPDM seal, complete upto any pitch in horizontal/ vertical or curved surfaces, excluding the cost of purlins, rafters and trusses and including cutting to size and shape wherever required. | 120.00 | sqm | 100.00 | 550.00 | 66000.00 | 600.00 | 72000.00 | 66000.00 | M/S DAROGA SINGH CONSTRUCTION COMPANY
46.00 | Providing and fixing stainless steel ( Grade 304) railing made of Hollow tubes, channels, plates etc., including welding, grinding, buffing, polishing and making curvature (wherever required) and fitting the same with necessary stainless steel nuts and bolts complete, i/c fixing the railing with necessary accessories & stainless steel dash fasteners , stainless steel bolts etc., of required size, on the top of the floor or the side of waist slab with suitable arrangement as per approval of Engineer-incharge, (for payment purpose only weight of stainless steel members shall be considered excluding fixing accessories such as nuts, bolts, fasteners etc.). | 1471.00 | kg | 10.00 | 600.00 | 882600.00 | 425.00 | 625175.00 | 625175.00 | M/s Ram Pravesh Singh
47.00 | Cement concrete 1:2:4 (1 cement : 2 coarse sand : 4 graded stone aggregate 40 mm nominal size) in pavements, laid to required slope and camber in panels as required including consolidation finishing and tamping complete. | 310.00 | sqm | 10.00 | 5050.00 | 1565500.00 | 5000.00 | 1550000.00 | 1550000.00 | M/s Ram Pravesh Singh
48.00 | 62 mm thick cement concrete flooring with concrete hardener topping, under layer 50 mm thick cement concrete 1:2:4 (1 cement : 2 coarse sand : 4 graded stone aggregate 20mm nominal size) and top layer 12mm thick cement hardener consisting of mix 1:2 (1 cement hardener mix : 2 graded stone aggregate, 6mm nominal size) by volume, hardening compound mixed @ 2 litre per 50 kg of cement or as per manufacture’s specifications. This includes cost of cement slurry, but excluding the cost of nosing of steps etc. complete. | 96.00 | sqm | 10.00 | 575.00 | 55200.00 | 800.00 | 76800.00 | 55200.00 | M/S DAROGA SINGH CONSTRUCTION COMPANY
49.00 | Kota stone slab in flooring/ stair treads over 20 mm (average) thick base laid over and jointed with grey cement slurry mixed with pigment to match the shade of the slab, including rubbing and polishing complete with base of cement mortar 1 : 4 (1 cement : 4 coarse sand) : 25 mm thick. | 509.00 | sqm | 10.00 | 1250.00 | 636250.00 | 1100.00 | 559900.00 | 559900.00 | M/s Ram Pravesh Singh
50.00 | Providing and laying vitrified floor tiles in different sizes (thickness to be specified by the manufacturer) with water absorption less than 0.08% and conforming to IS: 15622, of approved make, in all colours and shades, laid on 20mm thick cement mortar 1:4 (1 cement : 4 coarse sand), jointing with grey cement slurry @ 3.3 kg/ sqm including grouting the joints with white cement and matching pigments etc., complete. Size of Tile 600x600 mm. | 100.00 | sqm | 10.00 | 1000.00 | 100000.00 | 900.00 | 90000.00 | 90000.00 | M/s Ram Pravesh Singh
51.00 | Kota stone slabs 20 mm thick in risers of steps, skirting, dado and pillars laid on 12 mm (average) thick cement mortar 1:3 (1 cement: 3 coarse sand) and jointed with grey cement slurry mixed with pigment to match the shade of the slabs, including rubbing and polishing complete. | 90.00 | sqm | 10.00 | 1300.00 | 117000.00 | 1100.00 | 99000.00 | 99000.00 | M/s Ram Pravesh Singh
52.00 | Marble stone flooring with 18 mm thick marble stone, as per sample of marble approved by Engineer-in-charge, over 20 mm (average) thick base of cement mortar 1:4 (1 cement : 4 coarse sand) laid and jointed with grey cement slurry, including rubbing and polishing complete with : Udaipur green marble. | 24.00 | sqm | 10.00 | 1750.00 | 42000.00 | 1500.00 | 36000.00 | 36000.00 | M/s Ram Pravesh Singh
53.00 | Providing and fixing removable raised/false access flooring with system and its components of approved make for different plenum height with possible height adjustment upto 50 mm, comprising of modular load bearing floor panels supported on G.I. rectangular stinger frame work and G.I. Pedestal etc. all complete, as per the architectural drawings, as specified and as directed by Engineer-in-charge consisting of: (a) Providing at required spacing to form modular framework, pedestals made out of GI tube of thickness minimum 2 mm and 25 mm outer diameter, fully welded on to the G.I. Base plate of size 100mm x 100mm x 3mm at the bottom of the pedestal tube, G.I. pedestal head of size 75mmx75mmx3.5 mm welded with GI fully threaded stud 16mm outer diameter with two GI Check nuts screwed on the stud for level adjustment upto 50mm, locking and stabilizing the pedestal head in position at the required level. The pedestals shall be fixed to the subfloor (base) through base plate using epoxy based adhesive of approved make or the machine screw with rawl plug... (Note: Full description of this item is available in BOQ of tender document) | 60.00 | sqm | 10.00 | 2700.00 | 162000.00 | 4700.00 | 282000.00 | 162000.00 | M/S DAROGA SINGH CONSTRUCTION COMPANY
54.00 | Providing and fixing aluminium tower bolts, ISI marked, anodised (anodic coating not less than grade AC 10 as per IS : 1868 ) transparent or dyed to required colour or shade, with necessary screws etc. complete : 250x10 mm. | 20.00 | each | 100.00 | 220.00 | 4400.00 | 100.00 | 2000.00 | 2000.00 | M/s Ram Pravesh Singh
55.00 | Providing and fixing aluminium handles, ISI marked, anodised (anodic coating not less than grade AC 10 as per IS : 1868) transparent or dyed to required colour or shade, with necessary screws etc. complete : 125 mm | 20.00 | each | 10.00 | 55.00 | 1100.00 | 80.00 | 1600.00 | 1100.00 | M/S DAROGA SINGH CONSTRUCTION COMPANY
56.00 | Providing and laying integral cement based water proofing treatment including preparation of surface as required for treatment of roofs, balconies, terraces etc consisting of following operations: (a) Applying a slurry coat of neat cement using 2.75 kg/sqm of cement admixed with water proofing compound conforming to IS. 2645 and approved by Engineer-in-charge over the RCC slab including adjoining walls upto 300 mm height including cleaning the surface before treatment. (b) Laying brick bats with mortar using broken bricks/brick bats 25 mm to 115 mm size with 50% of cement mortar 1:5 (1 cement : 5 coarse sand) admixed with water proofing compound conforming to IS : 2645 and approved by Engineer-in-charge over 20 mm thick layer of cement mortar of mix 1:5 (1 cement :5 coarse sand ) admixed with water proofing compound conforming to IS : 2645 and approved by Engineer-in-charge to required slope and treating similarly the adjoining walls upto 300 mm height including rounding of junctions of walls and slabs. (c) After two days of proper curing applying a second coat of cement slurry using 2.75 kg/ sqm of cement admixed with water proofing compound conforming to IS : 2645 and approved by Engineer in-charge. (d) Finishing the surface with 20 mm thick jointless cement mortar of mix 1:4 (1 cement :4 coarse sand) admixed with water proofing compound conforming to IS : 2645 and approved by Engineer in-charge including laying glass fibre cloth of approved quality in top layer of plaster and finally finishing the surface with trowel with neat cement slurry and making pattern of 300x300 mm square 3 mm deep. (e) The whole terrace so finished shall be flooded with water for a minimum period of two weeks for curing and for final test.“All above operations to be done in order and as directed and specified by the Engineer-in-Charge : With average thickness of 120 mm and minimum thickness at khurra as 65 mm. | 117.00 | sqm | 10.00 | 1150.00 | 134550.00 | 900.00 | 105300.00 | 105300.00 | M/s Ram Pravesh Singh
57.00 | Making khurras 45x45 cm with average minimum thickness of 5 cm cement concrete 1:2:4 (1 cement : 2 coarse sand : 4 graded stone aggregate of 20 mm nominal size) over P.V.C. sheet 1 m x1 m x 400 micron, finished with 12 mm cement plaster 1:3 (1 cement : 3 coarse sand) and a coat of neat cement, rounding the edges and making and finishing the outlet complete. | 4.00 | each | 10.00 | 200.00 | 800.00 | 200.00 | 800.00 | 800.00 | M/s Ram Pravesh Singh, M/S DAROGA SINGH CONSTRUCTION COMPANY
58.00 | Providing and fixing on wall face unplasticised Rigid PVC rain water pipes conforming to IS : 13592 Type A, including jointing with seal ring conforming to IS : 5382, leaving 10 mm gap for thermal expansion, (i) Single socketed pipes. 110 mm diameter. | 120.00 | metre | 10.00 | 235.00 | 28200.00 | 300.00 | 36000.00 | 28200.00 | M/S DAROGA SINGH CONSTRUCTION COMPANY
59.00 | Providing and fixing on wall face unplasticised - PVC moulded fittings/ accessories for unplasticised Rigid PVC rain water pipes conforming to IS : 13592 Type A, including jointing with seal ring conforming to IS : 5382, leaving 10 mm gap for thermal expansion. Shoe (Plain) 110 mm Shoe. | 4.00 | each | 10.00 | 220.00 | 880.00 | 120.00 | 480.00 | 480.00 | M/s Ram Pravesh Singh
60.00 | Providing and fixing on wall face unplasticised - PVC moulded fittings/ accessories for unplasticised Rigid PVC rain water pipes conforming to IS : 13592 Type A, including jointing with seal ring conforming to IS : 5382, leaving 10 mm gap for thermal expansion. Bend 87.5° 110 mm bend. | 8.00 | each | 10.00 | 210.00 | 1680.00 | 120.00 | 960.00 | 960.00 | M/s Ram Pravesh Singh
61.00 | Providing and fixing unplasticised -PVC pipe clips of approved design to unplasticised - PVC rain water pipes by means of 50x50x50 mm hard wood plugs, screwed with M.S. screws of required length, including cutting brick work and fixing in cement mortar 1:4 (1 cement : 4 coarse sand) and making good the wall etc. complete. 110 mm. | 36.00 | each | 10.00 | 40.00 | 1440.00 | 320.00 | 11520.00 | 1440.00 | M/S DAROGA SINGH CONSTRUCTION COMPANY
62.00 | Providing and fixing aluminium work for doors, windows, ventilators and partitions with extruded built up standard tubular sections/ appropriate Z sections and other sections of approved make conforming to IS: 733 and IS: 1285, fixing with dash fasteners of required dia and size, including necessary filling up the gaps at junctions, i.e. at top, bottom and sides with required EPDM rubber/ neoprene gasket etc. Aluminium sections shall be smooth, rust free, straight, mitred and jointed mechanically wherever required including cleat angle, Aluminium snap beading for glazing /paneling, C.P. brass /stainless steel screws, all complete as per architectural drawings and the directions of Engineer-in-charge. (Glazing, paneling and dash fasteners to be paid for separately) : For fixed portion Anodised aluminium(anodised transparent or dyed to required shade according to IS:1868, Minimum anodic coating of grade AC 15). | 1000.00 | Kg | 10.00 | 460.00 | 460000.00 | 370.00 | 370000.00 | 370000.00 | M/s Ram Pravesh Singh
63.00 | Providing and fixing aluminium work for doors, windows, ventilators and partitions with extruded built up standard tubular sections/ appropriate Z sections and other sections of approved make conforming to IS: 733 and IS: 1285, fixing with dash fasteners of required dia and size, including necessary filling up the gaps at junctions, i.e. at top, bottom and sides with required EPDM rubber/ neoprene gasket etc. Aluminium sections shall be smooth, rust free, straight, mitred and jointed mechanically wherever required including cleat angle, Aluminium snap beading for glazing / paneling, C.P. brass / stainless steel screws, all complete as per architectural drawings and the directions of Engineer-in-charge. (Glazing, paneling and dash fasteners to be paid for separately) : For shutters of doors, windows & ventilators including providing and fixing hinges/ pivots and making provision for fixing of fittings wherever required including the cost of EPDM rubber / neoprene gasket required (Fittings shall be paid for separately) Anodised aluminium (anodised transparent or dyed to required shade according to IS: 1868, Minimum anodic coating of grade AC 15). | 500.00 | Kg | 10.00 | 480.00 | 240000.00 | 480.00 | 240000.00 | 240000.00 | M/s Ram Pravesh Singh, M/S DAROGA SINGH CONSTRUCTION COMPANY
64.00 | Providing and fixing glazing in aluminium door, window, ventilator shutters and partitions etc. with EPDM rubber / neoprene gasket etc. complete as per the architectural drawings and the directions of engineer-in-charge . (Cost of aluminium snap beading shall be paid in basic item): With float glass panes of 8 mm thickness (weight not less than 20 kg/ sqm). | 100.00 | sqm | 10.00 | 900.00 | 90000.00 | 1100.00 | 110000.00 | 90000.00 | M/S DAROGA SINGH CONSTRUCTION COMPANY
65.00 | Providing and fixing 12 mm thick prelaminated particle board flat pressed three layer or graded wood particle board conforming to IS: 12823 Grade l Type ll, in panelling fixed in aluminum doors, windows shutters and partition frames with C.P. brass / stainless steel screws etc. complete as per architectural drawings and directions of engineer in-charge. Pre-laminated particle board with decorative lamination on both sides. | 500.00 | sqm | 10.00 | 900.00 | 450000.00 | 800.00 | 400000.00 | 400000.00 | M/s Ram Pravesh Singh
66.00 | Providing and fixing fly proof galvanized M.S. wire gauge to windows and clerestory windows using wire gauge with average width of aperture 1.4 mm in both directions with wire of dia 0.63 mm all complete. With 2nd class teak wood beading 62X19 mm. | 30.00 | sqm | 10.00 | 980.00 | 29400.00 | 800.00 | 24000.00 | 24000.00 | M/s Ram Pravesh Singh
67.00 | Providing and fixing anodised aluminium grill (anodised transparent or dyed to required shade according to IS: 1868 with minimum anodic coating of grade AC 15) of approved design/ pattern, with approved standard section and fixed to the existing window frame with C.P. brass/ stainless steel screws @ 200 mm centre to centre, including cutting the grill to proper opening size for fixing and operation of handles and fixing approved anodised aluminium standard section around the opening, all complete as per requirement and direction of Engineer-in-charge. (Only weight of grill to be measured for payment). | 100.00 | kg | 10.00 | 465.00 | 46500.00 | 500.00 | 50000.00 | 46500.00 | M/S DAROGA SINGH CONSTRUCTION COMPANY
68.00 | Providing and fixing pressed steel door frames conforming to IS: 4351, manufactured from commercial mild steel sheet of 1.60 mm thickness, including hinges, jamb, lock jamb, bead and if required angle threshold of mild steel angle of section 50x25 mm, or base ties of 1.60 mm, pressed mild steel welded or rigidly fixed together by mechanical means, including M.S. pressed butt hinges 2.5 mm thick with mortar guards, lock strike-plate and shock absorbers as specified and applying a coat of approved steel primer after pre-treatment of the surface as directed by Engineer-in-charge: Profile E Fixing with adjustable lugs with split end tail to each jamb. | 20.00 | metre | 10.00 | 485.00 | 9700.00 | 400.00 | 8000.00 | 8000.00 | M/s Ram Pravesh Singh
69.00 | Providing & fixing glass panes with putty and glazing clips in steel doors, windows, clerestory windows, all complete with : 5.5 mm thick glass panes. | 50.00 | sqm | 10.00 | 750.00 | 37500.00 | 800.00 | 40000.00 | 37500.00 | M/S DAROGA SINGH CONSTRUCTION COMPANY
70.00 | Providing and fixing 1mm thick M.S. sheet door with frame of 40x40x6 mm angle iron and 3 mm M.S. gusset plates at the junctions and corners, all necessary fittings complete, including applying a priming coat of approved steel primer. Using M.S. angels 40x40x6 mm for diagonal braces. | 8.00 | sqm | 10.00 | 3000.00 | 24000.00 | 4000.00 | 32000.00 | 24000.00 | M/S DAROGA SINGH CONSTRUCTION COMPANY
71.00 | Providing and fixing bright finished brass butt hinges with necessary screws etc. complete : 125x85x5.5 mm (heavy type). | 30.00 | each | 10.00 | 165.00 | 4950.00 | 150.00 | 4500.00 | 4500.00 | M/s Ram Pravesh Singh
72.00 | Providing and fixing bright finished brass door latch with necessary screws etc. complete : 300x16x5 mm. | 10.00 | each | 10.00 | 230.00 | 2300.00 | 200.00 | 2000.00 | 2000.00 | M/s Ram Pravesh Singh
73.00 | Providing and fixing aluminium die cast body tubular type universal hydraulic door closer (having brand logo with ISI, IS : 3564, embossed on the body, door weight upto 35 kg and door width upto 700 mm), with necessary accessories and screws etc. complete. | 10.00 | each | 10.00 | 1200.00 | 12000.00 | 800.00 | 8000.00 | 8000.00 | M/s Ram Pravesh Singh
74.00 | Providing and fixing double action hydraulic floor spring of approved brand and manufacture conforming to IS : 6315, having brand logo embossed on the body / plate with double spring mechanism and door weight upto 125 kg, for doors, including cost of cutting floors, embedding in floors as required and making good the same matching to the existing floor finishing and cover plates with brass pivot and single piece M.S. sheet outer box with slide plate etc. complete as per the direction of Engineer-in-charge. With stainless steel cover plate minimum 1.25 mm thickness. | 5.00 | each | 10.00 | 2000.00 | 10000.00 | 2000.00 | 10000.00 | 10000.00 | M/s Ram Pravesh Singh, M/S DAROGA SINGH CONSTRUCTION COMPANY
75.00 | Providing and fixing brass curtain rods of wall thickness 1.25 mm with two brass brackets fixed with brass screws and wooden plugs etc. wherever necessary complete. 25 mm diameter. | 30.00 | metre | 10.00 | 300.00 | 9000.00 | 100.00 | 3000.00 | 3000.00 | M/s Ram Pravesh Singh
76.00 | Providing and fixing concertina coil fencing with punched tape concertina coil 600 mm dia 10 metre openable length ( total length 90 m), having 50 nos rounds per 6 metre length, upto 3 m height of wall with existing angle iron ‘Y’ shaped placed 2.4m or 3.00 m apart and with 9 horizontal R.B.T. reinforced barbed wire, stud tied with G.I. staples and G.I. clips to retain horizontal, including necessary bolts or G.I. barbed wire tied to angle iron, all complete as per direction of Engineer-in-charge, with reinforced barbed tape (R.B.T.) / Spring core (2.5mm thick) wire of high tensile strength of 165 kg/ sq.mm with tape (0.52 mm thick) and weight 43.478 gm/ metre (cost of M.S. angle, C.C. blocks shall be paid separately). | 500.00 | metre | 10.00 | 310.00 | 155000.00 | 280.00 | 140000.00 | 140000.00 | M/s Ram Pravesh Singh
77.00 | Providing and filling in position rubberized bitumen hot sealing compound for sealing of expansion joints in roads / pavements all complete as per direction of the Engineer-in-Charge. Using grade 'A' sealing compound conforming to IS: 1834. | 750.00 | per cm depth per cm width per metre length | 10.00 | 4.00 | 3000.00 | 3.00 | 2250.00 | 2250.00 | M/s Ram Pravesh Singh
78.00 | Construction of granular sub-base by providing close graded Material conforming to specifications, mixing in a mechanical mix plant at OMC, carriage of mixed material by tippers to work site, for all leads & lifts, spreading in uniform layers of specified thickness with motor grader on prepared surface and compacting with vibratory power roller to achieve the desired density, complete as per specifications and directions of Engineer-in-Charge. With material conforming to Grade-I (size range 75 mm to 0.075 mm). | 1640.00 | cum | 10.00 | 1950.00 | 3198000.00 | 2400.00 | 3936000.00 | 3198000.00 | M/S DAROGA SINGH CONSTRUCTION COMPANY
79.00 | Providing, laying, spreading and compacting graded stone aggregate (size range 53 mm to 0.075 mm ) to wet mix macadam (WMM) specification including premixing the material with water at OMC in for all leads & lifts, laying in uniform layers with mechanical paverfinisher in sub- base / base course on well prepared surface and compacting with vibratory roller of 8 to 10 tonne capacity to achievethe desired density, complete as per specifications and directions of Engineer-in-Charge. | 1310.00 | cum | 10.00 | 2000.00 | 2620000.00 | 2200.00 | 2882000.00 | 2620000.00 | M/S DAROGA SINGH CONSTRUCTION COMPANY
80.00 | Providing and applying tack coat using hot straight run bitumen of grade VG - 10, including heating the bitumen, spraying the bitumen with mechanically operated spray unit fitted on bitumen boiler, cleaning and preparing the existing road surface as per specifications : On W.M.M. @ 0.75 Kg / sqm. | 6450.00 | sqm | 10.00 | 35.00 | 225750.00 | 35.00 | 225750.00 | 225750.00 | M/s Ram Pravesh Singh, M/S DAROGA SINGH CONSTRUCTION COMPANY
81.00 | Providing and applying tack coat using hot straight run bitumen of grade VG - 10, including heating the bitumen, spraying the bitumen with mechanically operated spray unit fitted on bitumen boiler, cleaning and preparing the existing road surface as per specifications : On bituminous surface @ 0.50 Kg / sqm. | 6450.00 | sqm | 100.00 | 25.00 | 161250.00 | 28.00 | 180600.00 | 161250.00 | M/S DAROGA SINGH CONSTRUCTION COMPANY
82.00 | Providing and laying bituminous macadam using crushed stone aggregates of specified grading premixed with bituminous binder, transported to site by tippers, laid over a previously prepared surface with paver finisher equiped with electronic sensor to the required grade, level and alignment and rolling with smooth wheeled, vibratory and tandem rollers as per specifications to achieve the desired compaction and density, complete as per specificatons and directions of Engineer-in-Charge: 50 to 100 mm average compacted thickness with bitumen of grade VG-30 @ 3.50% (percentage by weight of total mix) prepared in Batch Type Hot Mix Plant of 100-120 TPH capacity. | 325.00 | cum | 100.00 | 8000.00 | 2600000.00 | 7210.00 | 2343250.00 | 2343250.00 | M/s Ram Pravesh Singh
83.00 | Providing and laying semi- dense Bituminous concrete using crushed stone aggregates of specified grading, premixed with bituminous binder and filler, transporting the hot mix to work site by tippers, laying with paver finisher equiped with electronic sensor to the required grade, level and alignment and rolling with smooth wheeled, vibratory and tandem rollers to achieve the desired compaction and density as per specification, complete and as per directions of Engineer-in- Charge: 25 mm compacted thickness with bitumen of grade VG- 30 @ 5% (percentage by weight of total mix) and lime filler @ 2% (percentage by weight of Aggregate) prepared in Batch Type Hot Mix Plant of 100-120 TPH capacity. | 6450.00 | sqm | 100.00 | 220.00 | 1419000.00 | 290.00 | 1870500.00 | 1419000.00 | M/S DAROGA SINGH CONSTRUCTION COMPANY
84.00 | Preparation and submission of detailed architectural and structural design of proposed new stand alone MSSR antenna tower of 30.00m to 37m approximate height and building i/c layout, service drawings and design and drawing for RCC structure i/c soil testing etc. complete as per scope of work including vetting through IIT/govt. institute as per direction of Engineer -in -charge. NOTE: a) Soil test report along with detailed structural design drawings to make all good for execution duly vetted by authority specified above shall be submitted within 40 days from issue of award letter. b) Six set of detailed working and structural drawing after vetting IIT/Govt. institute are to be submitted along with design calculation original tracings etc. complete as per direction of Engineer- in- charge. c) Consultant to be appointed with prior approval of Engineer-in-Charge from the registered architect with council of architecture. | 1.00 | Job | 100.00 | 221000.00 | 221000.00 | 235000.00 | 235000.00 | 221000.00 | M/S DAROGA SINGH CONSTRUCTION COMPANY
85.00 | Wiring for light point/ fan point/ exhaust fan point/ call bell point with 1.5 sq.mm FRLS PVC insulated copper conductor single core cable in surface / recessed steel conduit, with modular switch, modular plate, suitable GI box and earthing the point with 1.5 sq.mm. FRLS PVC insulated copper conductor single core cable etc as required. i)Group B | 30.00 | Point | 100.00 | 700.00 | 21000.00 | 748.00 | 22440.00 | 21000.00 | M/S DAROGA SINGH CONSTRUCTION COMPANY
86.00 | Wiring for group controlled (looped) light point/fan point/exhaust fan point/ call bell point (without independent switch etc.) with 1.5 sq. mm FRLS PVC insulated copper conductor single core cable in surface/ recessed steel conduit, and earthing the point with 1.5 sq. mm FRLS PVC insulated copper conductor single core cable etc as required. i)Group B | 50.00 | Point | 10.00 | 800.00 | 40000.00 | 525.00 | 26250.00 | 26250.00 | M/s Ram Pravesh Singh
87.10 | Wiring for circuit/ submain wiring alongwith earth wire with the following sizes of FRLS PVC insulated copper conductor, single core cable in surface/ recessed medium class PVC conduit as required 2 X 2.5 sq. mm + 1 X 2.5 sq. mm earth wire | 300.00 | Mtr | 10.00 | 200.00 | 60000.00 | 185.00 | 55500.00 | 55500.00 | M/s Ram Pravesh Singh
87.20 | 2 X 4 sq. mm + 1 X 4 sq. mm earth wire | 200.00 | Mtr | 10.00 | 250.00 | 50000.00 | 252.00 | 50400.00 | 50000.00 | M/S DAROGA SINGH CONSTRUCTION COMPANY
87.30 | 2 X 6 sq. mm + 1 X 6 sq. mm earth wire | 200.00 | Mtr | 10.00 | 300.00 | 60000.00 | 302.00 | 60400.00 | 60000.00 | M/S DAROGA SINGH CONSTRUCTION COMPANY
87.40 | 4 X 4 sq. mm + 2 X 4 sq. mm earth wire | 300.00 | Mtr | 10.00 | 400.00 | 120000.00 | 302.00 | 90600.00 | 90600.00 | M/s Ram Pravesh Singh
88.00 | Supplying and drawing following pair 0.5 mm dia FRLS PVC insulated annealed copper conductor, unarmored telephone cable in the existing surface/ recessed steel/ PVC conduit as required. (i) 2 Pair | 200.00 | Mtr | 10.00 | 25.00 | 5000.00 | 17.00 | 3400.00 | 3400.00 | M/s Ram Pravesh Singh
89.10 | Supplying and fixing of following sizes of steel conduit along with accessories in surface/recess including painting in case of surface conduit, or cutting the wall and making good the same in case of recessed conduit as required . 20 mm | 100.00 | Mtr | 10.00 | 120.00 | 12000.00 | 126.00 | 12600.00 | 12000.00 | M/S DAROGA SINGH CONSTRUCTION COMPANY
89.20 | 25 mm | 100.00 | Mtr | 10.00 | 140.00 | 14000.00 | 126.00 | 12600.00 | 12600.00 | M/s Ram Pravesh Singh
90.10 | Supplying and fixing following modular switch/ socket on the existing modular plate & switch box including connections but excluding modular plate etc. as required. 5/6 amps switch | 15.00 | Each | 100.00 | 60.00 | 900.00 | 50.00 | 750.00 | 750.00 | M/s Ram Pravesh Singh
90.20 | 15/16 amp switch | 40.00 | Each | 10.00 | 130.00 | 5200.00 | 126.00 | 5040.00 | 5040.00 | M/s Ram Pravesh Singh
90.30 | 3 pin 5/6 amp socket outlet | 15.00 | Each | 10.00 | 135.00 | 2025.00 | 126.00 | 1890.00 | 1890.00 | M/s Ram Pravesh Singh
90.40 | 6 pin 15/16 amp socket outlet | 40.00 | Each | 10.00 | 250.00 | 10000.00 | 244.00 | 9760.00 | 9760.00 | M/s Ram Pravesh Singh
90.50 | Telephone socket outlet | 15.00 | Each | 10.00 | 200.00 | 3000.00 | 151.00 | 2265.00 | 2265.00 | M/s Ram Pravesh Singh
91.10 | Supplying and fixing following size/ modules, GI box alongwith modular base & cover plate for modular switches in recess etc as required 1 or 2 Module (75mmX75mm) | 15.00 | Each | 10.00 | 13.00 | 195.00 | 8.00 | 120.00 | 120.00 | M/s Ram Pravesh Singh
91.20 | 3 Module (100mmX75mm) | 15.00 | Each | 10.00 | 18.00 | 270.00 | 10.00 | 150.00 | 150.00 | M/s Ram Pravesh Singh
92.10 | Supplying and fixing following way, single pole and neutral, sheet steel, MCB distribution board, 240 volts, on surface/ recess, complete with tinned copper bus bar, neutral bus bar, earth bar, din bar, interconnections, powder painted including earthing etc. as required. (But without MCB/RCCB/Isolator) 8 way, Double door | 2.00 | Each | 10.00 | 3500.00 | 7000.00 | 2772.00 | 5544.00 | 5544.00 | M/s Ram Pravesh Singh
93.10 | Supplying and fixing following way, horizontal type three pole and neutral, sheet steel, MCB distribution board, 415 volts, on surface/ recess, complete with tinned copper bus bar, neutral bus bar, earth bar, din bar, interconnections, powder painted including earthing etc. as required.(But without MCB/RCCB/Isolator). 8 way (4 + 24), Double door | 3.00 | Each | 10.00 | 3500.00 | 10500.00 | 3192.00 | 9576.00 | 9576.00 | M/s Ram Pravesh Singh
94.10 | Supplying and fixing of following ways surface/ recess mounting, vertical type, 415 volts, TPN MCB distribution board of sheet steel, dust protected, duly powder painted, inclusive of 200 amps tinned copper bus bar, common neutral link, earth bar, din bar for mounting MCB’s (but without MCB’s and incomer ) as required. 8 way (4 + 24), Double door | 1.00 | Each | 10.00 | 4200.00 | 4200.00 | 3612.00 | 3612.00 | 3612.00 | M/s Ram Pravesh Singh
95.10 | Supplying and fixing following rating, 240/415 volts, 10 kA, “C” curve, miniature circuit breaker suitable for inductive load of following poles in the existing MCB DB complete with connections, testing and commissioning etc. as required. Single pole (6-32A) | 60.00 | Each | 10.00 | 200.00 | 12000.00 | 168.00 | 10080.00 | 10080.00 | M/s Ram Pravesh Singh
95.20 | Double Pole (40 Amps) | 2.00 | Each | 10.00 | 850.00 | 1700.00 | 672.00 | 1344.00 | 1344.00 | M/s Ram Pravesh Singh
95.30 | Triple pole and neutral (63 Amps) | 3.00 | Each | 10.00 | 1600.00 | 4800.00 | 1512.00 | 4536.00 | 4536.00 | M/s Ram Pravesh Singh
95.40 | Three pole (63 Amps) | 4.00 | Each | 10.00 | 1300.00 | 5200.00 | 1092.00 | 4368.00 | 4368.00 | M/s Ram Pravesh Singh
96.00 | Providing and fixing following rating and breaking capacity MCCB with thermomagnetic release shall have fixed thermal (O/L) & Fixed magnetic (S/C) protection setting and terminal spreaders suitable for vertical DB Including drilling hole in DB making connections, etc. as required. Size :- 100A 36KA, 4Pole | 4.00 | Each | 10.00 | 3500.00 | 14000.00 | 3360.00 | 13440.00 | 13440.00 | M/s Ram Pravesh Singh
97.00 | Supply, Installation, testing and commissioning of 4 pole, 100A, Onload changeover switch panel , cubicle type, made out of 2mm thick CRCA sheet, totally enclosed, IP 42, free standing, floor mounting/wall mounting , dust and vermin proof, indoor, compartmentalised, suitable for operation on 3 phase and neutral, 415V, 50Hz AC system suitable to connect 3.5 C X 50 sqmm Al cable, duly powder coated painting etc. | 1.00 | Each | 10.00 | 8000.00 | 8000.00 | 7140.00 | 7140.00 | 7140.00 | M/s Ram Pravesh Singh
98.00 | Earthing with copper earth plate 600 mm X 600 mm X 3 mm thick including accessories, and providing masonry enclosure with cover plate having locking arrangement and watering pipe of 2.7 meter long etc. including charcoal/ coke and salt as required. | 2.00 | Job | 10.00 | 14000.00 | 28000.00 | 9240.00 | 18480.00 | 18480.00 | M/s Ram Pravesh Singh
99.00 | Providing and fixing 25 mm X 3 mm copper strip in 40 mm dia G.I. pipe from earth electrode including connection with brass nut, bolt, spring, washer excavation and re-filling etc. as required. | 10.00 | Mtr | 10.00 | 1300.00 | 13000.00 | 1008.00 | 10080.00 | 10080.00 | M/s Ram Pravesh Singh
100.00 | Earthing with G.I. earth pipe 4.5 metre long, 40 mm dia including accessories, and providing masonry enclosure with cover plate having locking arrangement and watering pipe Including charcoal/ coke and salt etc. as required. | 6.00 | Job | 10.00 | 4000.00 | 24000.00 | 3192.00 | 19152.00 | 19152.00 | M/s Ram Pravesh Singh
101.00 | Providing and fixing 25 mm X 5 mm G.I. strip on surface or in recess for connections etc. as required. | 100.00 | Mtr | 10.00 | 300.00 | 30000.00 | 252.00 | 25200.00 | 25200.00 | M/s Ram Pravesh Singh
102.00 | Providing and laying of 6 SWG GI wire for loop earthing in ground/surface/duct/trench as per site as required including connection. | 1200.00 | Mtr | 10.00 | 45.00 | 54000.00 | 42.00 | 50400.00 | 50400.00 | M/s Ram Pravesh Singh
103.00 | Supply , Installation, Testing & Commissing of fully autonomous, CPRI tested, Early Streamer Emission Lightning Conductor having gain in triggering of suitable time of minimum 60μs and radius of protection 79 meters in Level 1 installed 5 meter G.I Pipe above the height point along with 2 meter base FRP mast of suitable dia with coupling as required. | 1.00 | Each | 10.00 | 100000.00 | 100000.00 | 94080.00 | 94080.00 | 94080.00 | M/s Ram Pravesh Singh
104.00 | Supply and laying of 70 sq. mm copper flexible cable for down conductor including suitable clamps and other accessories from air terminal to the earth pit. | 200.00 | Mtr | 10.00 | 900.00 | 180000.00 | 756.00 | 151200.00 | 151200.00 | M/s Ram Pravesh Singh
105.00 | Supply, Installation, Testing & Commissioning of transient event counter 6 digit enclosure with transparent lid, mounting arrangements etc. as required. | 1.00 | Each | 100.00 | 20000.00 | 20000.00 | 17640.00 | 17640.00 | 17640.00 | M/s Ram Pravesh Singh
106.00 | Supply of 9 mtrs. high GI OCTAGONAL continuously tapered galvanised street light pole with minimum 1 mtr. long single arm GI bracket (length of bracket shall be based on design) for installation of LED street light luminaire suitable for wind velocity as per IS 875 (but not less than 50 m/sec.), fabricated out of 3 mm MS plate in single section, suitable for installation on a precast foundation with supply of 4 nos. of foundation bolt & anchor plate, rigid flange plate (200x200x12mm min.) welded with the base of pole for fixing on foundation bolts complete as reqd. for structural stability as specified, weather proof and vandal resistant door flush with the exterior surface containing a terminal plate of 5 mm thick backlite sheet with 32 Amp heavy duty connector for loop in loop out cable terminations suitable for upto two numbers 4 core 25 Sq.mm cables & 6A DP MCB for each fixture connections, earthing bolts for continuous earth connection complete as required & as specified. | 30.00 | Each | 100.00 | 14000.00 | 420000.00 | 10920.00 | 327600.00 | 327600.00 | M/s Ram Pravesh Singh
107.00 | Supply of LED type street light (minimum 90 watt) luminaire suitable to operate on 140-270 V, 50 Hz, AC supply having pressure die cast aluminium housing Extruded aluminium/CRCA/standard alloy housing ,with minimum IP-65 protection,having efficacy of min 110 lm/W compatative for existing pole, Suitable for pole dia Ø 42 mm (max.), complete with all types of accessories, mounting device and driver ready to be installed at site as per Technical Specifications attached. | 50.00 | Each | 10.00 | 2000.00 | 100000.00 | 1596.00 | 79800.00 | 79800.00 | M/s Ram Pravesh Singh
108.00 | Supply of LED type street light (minimum 45 watt) luminaire suitable to operate on 140-270 V, 50 Hz, AC supply having pressure die cast aluminium housing Extruded aluminium/CRCA/standard alloy housing ,with minimum IP-65 protection,having efficacy of min 110 lm/W compatative for existing pole, Suitable for pole dia Ø 42 mm (max.), complete with all types of accessories, mounting device and driver ready to be installed at site as per Technical Specifications attached. | 10.00 | Each | 10.00 | 1050.00 | 10500.00 | 840.00 | 8400.00 | 8400.00 | M/s Ram Pravesh Singh
109.00 | Supply of LED type street light (minimum 80 watt) luminaire suitable to operate on 140-270 V, 50 Hz, AC supply having pressure die cast aluminium housing Extruded aluminium/CRCA/standard alloy housing ,with minimum IP-65 protection,having efficacy of min 110 lm/W compatative for existing pole, Suitable for pole dia Ø 42 mm (max.), complete with all types of accessories, mounting device and driver ready to be installed at site as per Technical Specifications attached. | 20.00 | Each | 10.00 | 7000.00 | 140000.00 | 7140.00 | 142800.00 | 140000.00 | M/S DAROGA SINGH CONSTRUCTION COMPANY
110.00 | Supply of 36 watt recess mounted square type led fitting , min 110 Lumens/watt with driver minimum CCT of 5000 to 6500K suitable for single phase 230V AC,50 Hz, size-2x2 feet power supply. (as per technical specifications) | 50.00 | Each | 10.00 | 4000.00 | 200000.00 | 3612.00 | 180600.00 | 180600.00 | M/s Ram Pravesh Singh
111.00 | Supply of 18 watt recess mounted Circular type led fitting , min 110 Lumens/watt with driver minimum CCT of 5000 to 6500K suitable for single phase 230V AC,50 Hz, size-17x17 cm power supply. (as per technical specifications) | 30.00 | Each | 10.00 | 1200.00 | 36000.00 | 1008.00 | 30240.00 | 30240.00 | M/s Ram Pravesh Singh
112.00 | Supply of 7W LED Obstruction light having minimum 110 lumen/watt output & minimum CCT of 5000 to 6500K i/c necessary electronic driver, high power LED lamp suitable to operate on 230V ac power supply with connector etc complete as required. | 5.00 | Each | 10.00 | 4250.00 | 21250.00 | 3780.00 | 18900.00 | 18900.00 | M/s Ram Pravesh Singh
113.00 | Installation, testing and commissioning of pre-wired, LED street light of all types by providing of suitable dia pole arm in paraphet, complete with all accessories etc. directly on wall, including connection with 1.5 sq. mm FRLS PVC insulated, copper conductor, single core cable and earthing etc. as required. | 60.00 | Each | 10.00 | 320.00 | 19200.00 | 252.00 | 15120.00 | 15120.00 | M/s Ram Pravesh Singh
114.00 | Installation, testing and commissioning of pre-wired, LED midbay light of all types by providing suitable chains, complete with all accessories etc. suspended from ceiling, including connection with 1.5 sq. mm FRLS PVC insulated, copper conductor, single core cable and earthing etc. as required. | 20.00 | Each | 10.00 | 130.00 | 2600.00 | 105.00 | 2100.00 | 2100.00 | M/s Ram Pravesh Singh
115.00 | Installation, testing and commissioning of pre-wired LED fitting of all types, complete with all accessories etc. directly on recess/ false ceiling, including connection with 1.5 sq. mm FRLS PVC insulated, copper conductor, single core cable and earthing etc. as required. | 80.00 | Each | 100.00 | 130.00 | 10400.00 | 105.00 | 8400.00 | 8400.00 | M/s Ram Pravesh Singh
116.00 | SITC of 1200 mm sweep 3 blade ceiling fan I/C multispeed step electronic fan regulator suitable for operation on 230 V 50 Hz A/C supply complete with continuous duty motor. | 5.00 | Each | 100.00 | 2200.00 | 11000.00 | 1680.00 | 8400.00 | 8400.00 | M/s Ram Pravesh Singh
117.00 | SITC of 300mm dia, 900 RPM heavy duty exhaust fan suitable for single phase 230V 50Hz A/C supply complete with motor, capacitor I/C fixing the for fixing the louvers/shutter complete with frame as required. | 10.00 | Each | 10.00 | 3150.00 | 31500.00 | 2436.00 | 24360.00 | 24360.00 | M/s Ram Pravesh Singh
118.10 | Supply of following size XLPE insulated and PVC sheathed aluminium conductor armoured Power Cable of 1.1KV grade, confirming to IS 7098, Part-I 1988 with up to date amendments and confirming to technical specifications.(The outer sheath shall be FRLS.) 3.5 Core x 50 sq.mm. | 500.00 | Mtr | 10.00 | 410.00 | 205000.00 | 412.00 | 206000.00 | 205000.00 | M/S DAROGA SINGH CONSTRUCTION COMPANY
118.20 | 4 Core x 16 sq.mm. | 1500.00 | Mtr | 10.00 | 210.00 | 315000.00 | 202.00 | 303000.00 | 303000.00 | M/s Ram Pravesh Singh
118.30 | 3.5 Core x 25 sq.mm. | 200.00 | Mtr | 10.00 | 240.00 | 48000.00 | 239.00 | 47800.00 | 47800.00 | M/s Ram Pravesh Singh
118.40 | 4 Core x 10 sq.mm. | 100.00 | Mtr | 10.00 | 185.00 | 18500.00 | 168.00 | 16800.00 | 16800.00 | M/s Ram Pravesh Singh
118.50 | Supply of following size XLPE insulated and PVC sheathed Copper conductor unarmoured Power Cable of 1.1KV grade, confirming to IS 7098, Part-I 1988 with up to date amendments and confirming to technical specifications.(The outer sheath shall be FRLS.) Size:- 4 Core x 6 sq.mm. | 200.00 | Mtr | 10.00 | 400.00 | 80000.00 | 378.00 | 75600.00 | 75600.00 | M/s Ram Pravesh Singh
119.10 | Laying of one number PVC insulated and PVC sheathed / XLPE power cable of 1.1 kV grade of following size in the existing RCC/ HUME/ pipe /Cable tray /Surface as required. Upto 35 sq. mm | 2000.00 | Mtr | 10.00 | 22.00 | 44000.00 | 23.00 | 46000.00 | 44000.00 | M/S DAROGA SINGH CONSTRUCTION COMPANY
119.20 | Above 35 sq. mm and upto 95 sq. mm | 500.00 | Mtr | 10.00 | 33.00 | 16500.00 | 34.00 | 17000.00 | 16500.00 | M/S DAROGA SINGH CONSTRUCTION COMPANY
120.10 | Supplying and making end termination with brass double compression gland and aluminium lugs for following size of PVC insulated and PVC sheathed / XLPE aluminium conductor cable of 1.1 kV grade as required. 4 Core x 16 sq.mm. | 2.00 | Set | 10.00 | 550.00 | 1100.00 | 504.00 | 1008.00 | 1008.00 | M/s Ram Pravesh Singh
120.20 | 3.5 Core x 50 sq.mm. | 3.00 | Set | 10.00 | 1100.00 | 3300.00 | 1092.00 | 3276.00 | 3276.00 | M/s Ram Pravesh Singh
120.30 | 4 Core x 25 sq.mm. | 1.00 | Set | 10.00 | 600.00 | 600.00 | 504.00 | 504.00 | 504.00 | M/s Ram Pravesh Singh
121.10 | Supplying and installing following size of perforated Hot Dipped Galvanised Iron cable tray (galvanisation thickness not less than 50 microns) with perforation not more than 17.5%, in convenient sections, joined with connectors, suspended from the ceiling with G.I. suspenders including G.I. bolts & nuts, etc. as required. 150 mm width X 50 mm depth X 1.6 mm thickness | 100.00 | Mtr | 10.00 | 350.00 | 35000.00 | 378.00 | 37800.00 | 35000.00 | M/S DAROGA SINGH CONSTRUCTION COMPANY
122.00 | Supply of 2 Ton ,5 star rating Inverter split Air conditioner for indoor and copper coil out door unit) with all the internal component , cordless remote & fitted with rotary compressor operating on refrigerant R-32/410a or as per latest norms suitable for high wall mounting & suitable for operation on 230V, 50Hz, single phase AC supply capable of performing following functions; (i) Cooling (ii) Dehumidifying, (iii) Air Circulating, & (iv) Filtering Includng supply and fixing of suction and discharge copper pipe and drain pipe upto complete as required. | 10.00 | Set | 10.00 | 45000.00 | 450000.00 | 31920.00 | 319200.00 | 319200.00 | M/s Ram Pravesh Singh
123.00 | Supply of 1.5 Ton, 5 star rating Inverter split Air conditioner for indoor and copper coil out door unit) with all the internal component , cordless remote & fitted with rotary compressor operating on refrigerant R-32/410a or as per latest norms suitable for high wall mounting & suitable for operation on 230V, 50Hz, single phase AC supply capable of performing following functions; (i) Cooling (ii) Dehumidifying, (iii) Air Circulating, & (iv) Filtering Includng supply of suction and discharge copper pipe and drain pipe upto complete as required. | 10.00 | Set | 10.00 | 35500.00 | 355000.00 | 24360.00 | 243600.00 | 243600.00 | M/s Ram Pravesh Singh
124.00 | Installation, Testing & Commissioning of 1.5Ton and 2Ton Inverter split Air conditioner as mentioned in item No.1&2 including installation 3 mtrs refrigerant piping and 3 mtrs hard drain pipe as per site as direction of Engineering In-Charge. | 20.00 | Set | 10.00 | 1600.00 | 32000.00 | 1092.00 | 21840.00 | 21840.00 | M/s Ram Pravesh Singh
125.10 | Supply and fixing of copper refrigerant piping of following size comprising suction and discharge pipes complete with suitable size PVC FR Cu wire & nitrile rubber insulation sleeves, brazing including providing of clamps as per preferred make etc. Size 1/2" & 1/4" for 1.5 TR Air-conditioning complete as required. | 50.00 | Mtr. | 10.00 | 300.00 | 15000.00 | 252.00 | 12600.00 | 12600.00 | M/s Ram Pravesh Singh
125.20 | Size 5/8" & 3/8" for 2.0/3.0 TR Air-conditioning complete as required. | 50.00 | Mtr. | 10.00 | 400.00 | 20000.00 | 252.00 | 12600.00 | 12600.00 | M/s Ram Pravesh Singh
126.00 | Supply and fixing of 25 mm PVC drain pipe connection from indoor to outside of wall including bends,water seal materials & necessary accessories on surface / recess for drain water outlets of AC units etc. as per preferred make complete as required. | 50.00 | Mtr. | 10.00 | 15.00 | 750.00 | 17.00 | 850.00 | 750.00 | M/S DAROGA SINGH CONSTRUCTION COMPANY
127.00 | Supply, Installation, Testing & Commissioning of 1 Microprocessor based 2 loop intellegent analogue Addressable Type Fire Alarm Control Panel, with minimum 168 character LCD display,The panel should be equiped of Sufficiant number of loops with loop capacity to take 240 intellegent addressable detectors/ devices and 120 detector in one loop. Four access levels, capable of taking Protocol Devices, Graphical Display, sufficient numbers of programmable relay controls, 240 volts AC power supply, automatic battery charger, 24 volts sealed lead acid batteries sufficient for 24 hours normal working and then be capable of operating the system for 2 hours during an emergency conditions as required. | 1.00 | Job | 10.00 | 200000.00 | 200000.00 | 420000.00 | 420000.00 | 200000.00 | M/S DAROGA SINGH CONSTRUCTION COMPANY
128.00 | Supply, installation, testing and commissioning of Intelligent Addressable Photoelectric Type Smoke Detector with mounting based LED with Electronic Addressing Feature to programme the detectors. Complete as required to be installed under/above false ceiling, roof and concealed space, etc. interconnecting to loop cable complete as required. | 60.00 | Each | 100.00 | 2400.00 | 144000.00 | 2436.00 | 146160.00 | 144000.00 | M/S DAROGA SINGH CONSTRUCTION COMPANY
129.00 | Supply, installation, testing and commissioning of intelligent Addressable type Heat Detector (Fixed cum-rate of rise type) with range upto 60o C complete with all fixing accessories like base, base box, self adhesive sticker indicating loop number and address etc. to be installed under/above false ceiling, roof and concealed space, etc. interconnecting to loop cable complete as required. | 20.00 | Each | 100.00 | 2500.00 | 50000.00 | 2436.00 | 48720.00 | 48720.00 | M/s Ram Pravesh Singh
130.00 | Supply, installation, testing and commissioning of Response Indicators outside the rooms for getting fire indications of detectors installed above false ceiling area interconnecting to loop cable complete as required. | 20.00 | Each | 10.00 | 140.00 | 2800.00 | 109.00 | 2180.00 | 2180.00 | M/s Ram Pravesh Singh
131.00 | Supply, installation, testing and commissioning of Addressable type Manual Call Point (break glass type) complete with Input Module, push button, enclosed in box with provision for cable or conduit coupling, self adhesive sticker indicating loop number and address . The unit to be painted fire red outside, white inside and written 'In case of fire break glass'. | 5.00 | Each | 10.00 | 3200.00 | 16000.00 | 2604.00 | 13020.00 | 13020.00 | M/s Ram Pravesh Singh
132.00 | Supply, installation, testing and commissioning of Hooter cum Strobe with control module interconnecting to loop cable complete as required. | 5.00 | Each | 10.00 | 5200.00 | 26000.00 | 4452.00 | 22260.00 | 22260.00 | M/s Ram Pravesh Singh
133.00 | Supply and laying of 2 x 1.5 sq.mm. PVC insulated FRLSZH copper armoured cable through conduits / surface/ recess / above false ceiling /concealed space/wall concealed, etc. for control cabling of all fire detection and alarm devices and interconnecting as required. | 600.00 | Mtr | 10.00 | 90.00 | 54000.00 | 84.00 | 50400.00 | 50400.00 | M/s Ram Pravesh Singh
134.00 | Providing and fixing ABC powder type fire extinguishers consisting of welded MS cylindrical body automatic modular ABC powder type extinguisher actuated through a sprinkler head mounted on the extinguisher body finished externally with red enamel paint and fixed to wall with brackets complete with internal charge. Capacity 5 kg. | 2.00 | Each | 10.00 | 3800.00 | 7600.00 | 3276.00 | 6552.00 | 6552.00 | M/s Ram Pravesh Singh
135.10 | Providing and fixing Co2 type fire extinguisher as per IS 2878 with discharge time of 10 sec to 18 sec and gas storage pressure of 85 kgf/sq cm fixed to wall with brackets complete with internal charge. Capacity 4.5 kg. | 4.00 | Each | 10.00 | 5500.00 | 22000.00 | 5880.00 | 23520.00 | 22000.00 | M/S DAROGA SINGH CONSTRUCTION COMPANY
135.20 | Capacity 6.5 kg. | 6.00 | Each | 10.00 | 9000.00 | 54000.00 | 9240.00 | 55440.00 | 54000.00 | M/S DAROGA SINGH CONSTRUCTION COMPANY
136.00 | Supply installation testing and commissioning of 46.7 Ltr seamless cylinder with valve. | 1.00 | Each | 10.00 | 120000.00 | 120000.00 | 126000.00 | 126000.00 | 120000.00 | M/S DAROGA SINGH CONSTRUCTION COMPANY
137.00 | Supply of Sinorix FK-5112 Gas with 42 Bar pressure. | 38.00 | Kg | 10.00 | 2550.00 | 96900.00 | 189.00 | 7182.00 | 7182.00 | M/s Ram Pravesh Singh
138.00 | Supply, installation, testing and commissioning of Master Single Cylinder Comprising Below Items: i) Pr. Guage + Low Pr. Supervisory Switch ii) Electromagnetic Actuator iii) Manual & Pneumatic Actuator iv) Pneumatic Actuator v) Flexible Discharge Hose vi) Flexible Actuation Hose vii) Union 7/16 JIC 1/8 | 1.00 | Each | 10.00 | 85000.00 | 85000.00 | 85680.00 | 85680.00 | 85000.00 | M/S DAROGA SINGH CONSTRUCTION COMPANY
139.00 | Supply, installation, testing and commissioning of Gas Discharge Nozzles. | 2.00 | Each | 10.00 | 5800.00 | 11600.00 | 5544.00 | 11088.00 | 11088.00 | M/s Ram Pravesh Singh
140.00 | Supply, installation, testing and commissioning of Seamless Piping with manifold. | 1.00 | Job | 10.00 | 50000.00 | 50000.00 | 52920.00 | 52920.00 | 50000.00 | M/S DAROGA SINGH CONSTRUCTION COMPANY
141.00 | Installation, testing and commissioning of Nitrogen Gas Pressure Test Charges. | 1.00 | Job | 10.00 | 9300.00 | 9300.00 | 8820.00 | 8820.00 | 8820.00 | M/s Ram Pravesh Singh
142.00 | Supply, installation, testing and commissioning of 2 Zone Gas Release Panel with accessories and 7AH SMF Battery. | 1.00 | Each | 100.00 | 20000.00 | 20000.00 | 16380.00 | 16380.00 | 16380.00 | M/s Ram Pravesh Singh
143.00 | Supply, installation, testing and commissioning of Convensonal Smoke Detector. | 4.00 | Each | 10.00 | 1500.00 | 6000.00 | 1260.00 | 5040.00 | 5040.00 | M/s Ram Pravesh Singh
144.00 | Supply, installation, testing and commissioning of Abort Switch. | 1.00 | Each | 10.00 | 1400.00 | 1400.00 | 1344.00 | 1344.00 | 1344.00 | M/s Ram Pravesh Singh
145.00 | Supply, installation, testing and commissioning of Release Switch. | 1.00 | Each | 10.00 | 1450.00 | 1450.00 | 1344.00 | 1344.00 | 1344.00 | M/s Ram Pravesh Singh
146.00 | Supply, installation, testing and commissioning of Electronic Hooter. | 1.00 | Each | 10.00 | 1100.00 | 1100.00 | 1344.00 | 1344.00 | 1100.00 | M/S DAROGA SINGH CONSTRUCTION COMPANY
147.00 | Modification of existing fire suppression system includes rerouting of pipe line, cable line and detectors with fire panel relocating as per site requirement and direction of EIC. | 1.00 | Job | 10.00 | 75000.00 | 75000.00 | 89000.00 | 89000.00 | 75000.00 | M/S DAROGA SINGH CONSTRUCTION COMPANY
| Total in Figures |  |  |  |  | 40773505.00 |  | 44729810.00
Lowest Amount Quoted BY: M/S DAROGA SINGH CONSTRUCTION COMPANY(40773505.00)

## BOQ Summary
BOQ Summary Details Tender Title: MSSR RCC Antenna Tower Tender ID: 2024_AAI_221124_1
Sheet Name | Sl.No | Bidder Name | Amount | Bid Rank
BoQ1 | 1 | M/S DAROGA SINGH CONSTRUCTION COMPANY (BID ID -809132) | 40773505.00 | L1
| 2 | M/s Ram Pravesh Singh (BID ID -808997) | 44729810.00 | L2