## BoQ1
Government eProcurement System Created By: BALAKRISHNA PALLA Created Date/Time: 24-Jan-2025 01:20 PM Tender Title: Renovation of Departure VIP Lounge at Visakhapatnam Airport Tender ID: 2024_AAI_221352_1
Tender Inviting Authority: <Asst General manager Engg(C) >
Name of Work: "Renovation of Departure VIP Lounge at Visakhapatnam Airport.”
Contract No: AAI/VZ/ENGG(C)/VIP Lounge/2024-25
SCHEDULE OF WORK / ITEM(S)
Sl.No | Description of Work / Item(s) | No.of Qty | Units | Estimated Rate | ASR CONSTRUCTIONS (GSTN-37ABCFA5756G1ZE) BID ID -805159 |  | SP ENTERPRISES (GSTN-NA) BID ID -808189
[5 empty] | Rate | Amount | Rate | Amount | L1 Amount | L1 Vendor
1.00 | Providing and fixing 4mm thick coir veneer board, ISI marked IS : 14842, plain lining with necessary screws, priming coat on unexposed surface etc., complete. | 23.00 | Sqm | 100.00 | 3000.00 | 69000.00 | 2100.00 | 48300.00 | 48300.00 | SP ENTERPRISES
2.00 | Providing wood work in frames of doors, windows, clerestory windows and other frames, wrought framed and fixed in position with hold fast lugs or with dash fasteners of required dia & length (hold fast lugs or dash fastener shall be paid for separately). Second class teak wood | .29 | Cum | 100.00 | 150000.00 | 43500.00 | 168300.00 | 48807.00 | 43500.00 | ASR CONSTRUCTIONS
3.00 | Providing and fixing ISI marked flush door shutters conforming to IS : 2202 (Part I) decorative type, core of block board construction with frame of 1st class hard wood and well matched teak 3 ply veneering with vertical grains or cross bands and face veneers on both faces of shutters. | 8.20 | Sqm | 100.00 | 3500.00 | 28700.00 | 3720.00 | 30504.00 | 28700.00 | ASR CONSTRUCTIONS
4.00 | Providing & Fixing decorative high pressure laminated sheet of plain /wood grain in gloss / matt/ suede finish with high density protective surface layer and reverse side of adhesive bonding quality conforming to IS : 2046 Type S, including cost of adhesive of approved quality. 1.0 mm thick | 78.00 | Sqm | 100.00 | 1100.00 | 85800.00 | 1050.00 | 81900.00 | 81900.00 | SP ENTERPRISES
5.00 | Providing and fixing false ceiling at all height including providing and fixing of frame work made of special sections, power pressed from M.S. sheets and galvanized with zinc coating of 120 gms/sqm (both side inclusive) as per IS : 277 and consisting of angle cleats of size 25 mm wide x 1.6 mm thick with flanges of 27 mm and 37mm, at 1200 mm centre to centre, one flange fixed to the ceiling with dash fastener 12.5 mm dia x 50mm long with 6mm dia bolts, other flange of cleat fixed to the angle hangers of 25x10x0.50 mm of required length with nuts & bolts of required size and other end of angle hanger fixed with intermediate G.I. channels 45x15x0.9 mm running at the spacing of 1200 mm centre to centre, to which the ceiling section 0.5 mm thick bottom wedge of 80 mm with tapered flanges of 26 mm each having lips of 10.5 mm, at 450 mm centre to centre, shall be fixed in a direction perpendicular to G.I. intermediate channel with connecting clips made out of 2.64 mm dia x 230 mm long G.I. wire at every junction, including fixing perimeter channels 0.5 mm thick 27 mm high having flanges of 20 mm and 30 mm long, the perimeter of ceiling fixed to wall/partition with the help of rawl plugs at 450 mm centre, with 25mm long dry wall screws @ 230 mm interval, including fixing of gypsum board to ceiling section and perimeter channel with the help of dry wall screws of size 3.5 x 25 mm at 230 mm c/c, including jointing and finishing to a flush finish of tapered and square edges of the board with recommended jointing compound , jointing tapes , finishing with jointing compound in 3 layers covering upto 150 mm on both sides of joint and two coats of primer suitable for board, all as per manufacturer's specification and also including the cost of making openings for light fittings, grills, diffusers, cutouts made with frame of perimeter channels suitably fixed, all complete as per drawings, specification and direction of the Engineer in Charge but excluding the cost of painting with : 12.5 mm thick tapered edge gypsum moisture resistant board | 88.00 | Sqm | 100.00 | 1300.00 | 114400.00 | 1380.00 | 121440.00 | 114400.00 | ASR CONSTRUCTIONS
6.00 | Polishing in high gloss/matt finish melamine clear polish on wood work in required color/wooden shade texture with following process in the sequence as detailed below: 1. The surface to be polished is rubbed with sand paper 80/120 no. and then with sand paper of 160/180 nos. 2. Applying two coats of sealer with spray gun and allowing sufficient drying time for 1st coat and 2nd coat is allowed to dry for 8 to 12 hrs. 3. On drying of sealer coat, wet rubbing with emery cloth of finer grading with ample water to remove excess sealer layer and make the surface further smooth after this wet rubbing, then surface is applied with special grade melamine fillers to fill all the small and big holes/grooves etc. Filler coat to be allowed to dry for 4 to 6 hrs on which again a light wet rubbing is done this surface is further allowed to dry for 12 hrs. 4. On this, 1st coat of melamine polish is applied with spray gun using melamine clear polish and melamine thinner in required proportion. This 1st coat is allowed to dry for 24 hrs then this dry surface is again fine wet rubbed smooth, which is further allowed to dry for 12 hrs. The final melamine polish is applied with compressor pressure spray gun using melamine clear polish and melamine thinner mixed in required proportion complete as per direction of Engineer-in-Charge. (Final coat to be done in 1 or 2 layers without gap of time.) | 25.00 | Sqm | 100.00 | 2500.00 | 62500.00 | 2790.00 | 69750.00 | 62500.00 | ASR CONSTRUCTIONS
7.00 | Dismantling aluminium/ Gypsum partitions, doors, windows, fixed glazing and false ceiling including disposal of unserviceable material and stacking of serviceable material with in 50 meters lead as directed by Engineerin- charge. | 110.00 | Sqm | 100.00 | 50.00 | 5500.00 | 85.00 | 9350.00 | 5500.00 | ASR CONSTRUCTIONS
8.00 | Providing and fixing aluminium work for doors, windows, ventilators and partitions with extruded built up standard tubular sections/ appropriate Z sections and other sections of approved make conforming to IS: 733 and IS: 1285, fixing with dash fasteners of required dia and size, including necessary filling up the gaps at junctions, i.e. at top, bottom and sides with required EPDM rubber/ neoprene gasket etc. Aluminium sections shall be smooth, rust free, straight, mitred and jointed mechanically wherever required including cleat angle, Aluminium snap beading for glazing / paneling, C.P. brass / stainless steel screws, all complete as per architectural drawings and the directions of Engineer-in-charge. (Glazing, paneling and dash fasteners to be paid for separately) : For fixed portion Anodised aluminium (anodised transparent or dyed to required shade according to IS: 1868, Minimum anodic coating of grade AC 15) | 371.00 | Kg | 100.00 | 600.00 | 222600.00 | 650.00 | 241150.00 | 222600.00 | ASR CONSTRUCTIONS
9.00 | Providing and fixing aluminium work for doors, windows, ventilators and partitions with extruded built up standard tubular sections/ appropriate Z sections and other sections of approved make conforming to IS: 733 and IS: 1285, fixing with dash fasteners of required dia and size, including necessary filling up the gaps at junctions, i.e. at top, bottom and sides with required EPDM rubber/ neoprene gasket etc. Aluminium sections shall be smooth, rust free, straight, mitred and jointed mechanically wherever required including cleat angle, Aluminium snap beading for glazing / paneling, C.P. brass / stainless steel screws, all complete as per architectural drawings and the directions of Engineer-in-charge | 100.00 | kg | 100.00 | 650.00 | 65000.00 | 650.00 | 65000.00 | 65000.00 | ASR CONSTRUCTIONS, SP ENTERPRISES
10.00 | Providing and fixing of wooden laminate flooring planks of thickness 8mm and size 1200 to 1300 x 192 with high density fibre core material with unilin click locking system as per the manufacture's specification and direction of Engineer-In-Charge. | 88.00 | Sqm | 100.00 | 3700.00 | 325600.00 | 3800.00 | 334400.00 | 325600.00 | ASR CONSTRUCTIONS
11.00 | Providing and fixing 18 mm plywood of BWR grade of approved make with necessay screws etc. complete as per the direction of Engineer in charge. : | 78.00 | Sqm | 100.00 | 1400.00 | 109200.00 | 1500.00 | 117000.00 | 109200.00 | ASR CONSTRUCTIONS
12.00 | Providing and fixing wooden partition made of plywood with teak veneer polished and ss jali with pvd coating and as per the specifications in approved design and drawings. | 21.00 | Sqm | 100.00 | 39500.00 | 829500.00 | 40000.00 | 840000.00 | 829500.00 | ASR CONSTRUCTIONS
13.00 | Providing and fixing TV console table made of BWR grade plywood of approved brand and Italian marble and as per the Specifications in approved design and drawings.(6 feetx3 feet minimum) | 2.00 | Each | 100.00 | 71000.00 | 142000.00 | 72000.00 | 144000.00 | 142000.00 | ASR CONSTRUCTIONS
14.00 | Providing and fixing Curtain blinds i.e. cotton mix blinds from d décor or equivalent brand inluding the final installation with the hardware and as per the Specifications in approved design and drawings. | 66.00 | sqm | 100.00 | 4200.00 | 277200.00 | 4750.00 | 313500.00 | 277200.00 | ASR CONSTRUCTIONS
15.00 | Providing and fixing two pillars made with green ply brand bent ply or equivalent brand pillars with teak wood facia and as per the Specifications in approved design and drawings. | 2.00 | Each | 100.00 | 65000.00 | 130000.00 | 64500.00 | 129000.00 | 129000.00 | SP ENTERPRISES
16.00 | Providing and fixing PVD coated SS T strip complete on wall panels as per approved drawings and design. | 200.00 | Mtr | 100.00 | 150.00 | 30000.00 | 200.00 | 40000.00 | 30000.00 | ASR CONSTRUCTIONS
17.00 | Providing and fixing glazing in aluminium window with EPDM rubber / neoprene gasket etc. complete as per the directions of engineer-in-charge . (Cost of aluminium snap beading shall be paid in basic item):With Toughnened glass panes of 6 mm thickness | 23.00 | Sqm | 100.00 | 3500.00 | 80500.00 | 3700.00 | 85100.00 | 80500.00 | ASR CONSTRUCTIONS
18.00 | Consultancy/Designing charges for Upgradation of departure VIP lounge from licenced/Approved Architech/Interior designers as per the direction of Engineer in charge. | 1.00 | Job | 100.00 | 25000.00 | 25000.00 | 30000.00 | 30000.00 | 25000.00 | ASR CONSTRUCTIONS
19.00 | Electrical Items Supply, Installation, Testing and Commissioning of 3.0 TR split DC inverter cassette type 4 star and above rating non ductable room unit, cord less remote controled and one number outdoor unit (copper coil) condensing unit comprising of 01 no. 3.0TR Scroll / hermetically sealed Swing type compressor suitable for operation on Three phase, 415 volts, 50 Hz, AC supply including fixing the out door unit with supply and fixing of a fabricated MS stand and as per the site requirement and fixing of room (indoor) unit in the false ceiling including making good the same, Providing and making interconnections between room unit and condensing unit etc., complete as required. | 3.00 | Job | 100.00 | 130000.00 | 390000.00 | 150000.00 | 450000.00 | 390000.00 | ASR CONSTRUCTIONS
20.00 | Providing and laying copper pipe for Casette type AC of following sizes 5/8'' or 3/8'' for suction and discharge pipings. | 45.00 | Mtr | 100.00 | 1500.00 | 67500.00 | 1600.00 | 72000.00 | 67500.00 | ASR CONSTRUCTIONS
21.00 | Supply & laying of 1" dia drain PVC pipe suitable for Cassette AC units etc., as required. | 45.00 | Mtr | 100.00 | 220.00 | 9900.00 | 250.00 | 11250.00 | 9900.00 | ASR CONSTRUCTIONS
22.00 | Supplying and fixing following modular switch/ socket on the existing modular plate & switch box including connections but excluding modular plate etc. as required. 6 pin 15/16 A socket outlet | 45.00 | Mtr | 100.00 | 110.00 | 4950.00 | 125.00 | 5625.00 | 4950.00 | ASR CONSTRUCTIONS
23.00 | Supply and laying of 5 C x 4 sq.mm copper conductor PVC FRLS insulated cable recommended by OEM. | 35.00 | Mtr | 100.00 | 250.00 | 8750.00 | 210.00 | 7350.00 | 7350.00 | SP ENTERPRISES
24.00 | Removing of existing 2 x 2 feet grills, old insulation and supply and fixing of 22 Guage rectangular Galvanised Steel Sheet metal ducting for both supply and return air duct for extending of existing HVAC duct upto 1 to 1.2 feet to match with the existing false ceiling including necessary reviting / fixing and all other necessary works suitable as per site conditions complete as required. | 8.00 | Sqm | 100.00 | 3000.00 | 24000.00 | 3000.00 | 24000.00 | 24000.00 | ASR CONSTRUCTIONS, SP ENTERPRISES
25.00 | Supply and fixing of 19mm thick Thermal Insulation for duct shall be closed cell Elastomeric Nitrile Rubber of Thermal conductivity of the insulation applying of one coat with lays with plastic rope complete as per specification and as required. | 8.00 | Sqm | 100.00 | 600.00 | 4800.00 | 500.00 | 4000.00 | 4000.00 | SP ENTERPRISES
26.00 | Supply & installation of powder coated Extruded Aluminium fresh/exhaust Diffusers with volume control dampers . | 5.00 | Sqm | 100.00 | 8000.00 | 40000.00 | 8000.00 | 40000.00 | 40000.00 | ASR CONSTRUCTIONS, SP ENTERPRISES
27.00 | Removing and dismantling of existing Sprinklers and Supply & fixing of 'C' class heavy duty 25MM MS pipe conforming to IS 1239 and extending the existing MS pipe by 1 to 1.2 feet to match with the extended false ceiling with proper welding, threading with all other necessary works suitable as per site condition complete as required. | 8.00 | No | 100.00 | 2000.00 | 16000.00 | 2200.00 | 17600.00 | 16000.00 | ASR CONSTRUCTIONS
28.00 | Providing & fixing pendant and the rosette adjustable type with quartzold bulb operating temperature at 680 C brass quartzold Sprinkler (UL, FM approved) of 50mm dia / as per site requirement. Sustaning the seat & water hammer effect. | 8.00 | No | 100.00 | 500.00 | 4000.00 | 500.00 | 4000.00 | 4000.00 | ASR CONSTRUCTIONS, SP ENTERPRISES
29.00 | Supply and fixing of 3-phase plug & Industrial socket wirh 30 Amps TP MCB ('C'Series) and metal enclosure, IP 65 protection for 3 ph jower supply provision Cassette AC Units complete etc. as required. | 3.00 | each | 100.00 | 3500.00 | 10500.00 | 5000.00 | 15000.00 | 10500.00 | ASR CONSTRUCTIONS
30.00 | Providing and laying of 25 mm dia MS conduit on surface complete etc. as required. | 45.00 | mtr | 100.00 | 150.00 | 6750.00 | 200.00 | 9000.00 | 6750.00 | ASR CONSTRUCTIONS
31.00 | Supply, Installation, Testing & Commisioning of recessed magnetic track including Hanging kits, straight, corner, end caps, connectors along with all accessories, Sundries for erection including DC drivers, Driver Connection Kits for installation of all types of track light luminaires ensuring blending of the installation aesthetically with Designer false ceiling etc complete as required. (Equivalent to Make: Philips, Model: Webber) | 44.00 | Mtr | 100.00 | 4500.00 | 198000.00 | 3500.00 | 154000.00 | 154000.00 | SP ENTERPRISES
32.00 | Supply of Diffused Blade Light Fixture of 18W capacity including all accesories for instllation on to webber recessed Magnetic Track, Input Voltage of 48V DC, 1450 Lumen, CRI >80, CCT of Warm White, Beam Angle of 120 Degree, Dimensions: L 605 mm, W 23 mm, H 43 mm, Material: Aluminium, Body Color: Black and Compatible for instllation on above magnetic track lighting systems etc complete as required with Minimum Two (02) year warranty for all components. | 20.00 | Each | 100.00 | 3000.00 | 60000.00 | 3000.00 | 60000.00 | 60000.00 | ASR CONSTRUCTIONS, SP ENTERPRISES
33.00 | ITC of Diffused Blade Light Fixture of 18W capacity on above Magnetic Track including all accessories etc complete as required. | 15.00 | Each | 100.00 | 2000.00 | 30000.00 | 2000.00 | 30000.00 | 30000.00 | ASR CONSTRUCTIONS, SP ENTERPRISES
34.00 | Supply of Track Spot Light Fixture of 9W capacity including all accesories for instllation on above Magnetic Track, Input Voltage of 48V DC, 675Lumen, CRI >90, CCT of Warm White, Material: Aluminium, Body Color: Black and Compatible for installation on above magnetic track lighting systems etc complete as required with Minimum Two (02) year warranty for all components. | 10.00 | Each | 100.00 | 3000.00 | 30000.00 | 2900.00 | 29000.00 | 29000.00 | SP ENTERPRISES
35.00 | ITC of Track Spot Light Fixture of 9W capacity on above Magnetic Track including all accessories etc complete as required. | 6.00 | Each | 100.00 | 1000.00 | 6000.00 | 1900.00 | 11400.00 | 6000.00 | ASR CONSTRUCTIONS
36.00 | Supply of Spot Blade Light Fixture of 12W capacity including all accesories for installation on above recessed Magnetic Track, Input Voltage of 48V DC, 870 Lumen, CRI >80, CCT of Warm White, Beam Angle of 43.3 Degree, Dimensions: L 219 mm, W 23 mm, H 44 mm, Material: Aluminium, Body Color: Black and Compatible for installation on magnetic track lighting systems etc complete as required with Minimum Two (02) year warranty for all components. | 7.00 | Each | 100.00 | 3000.00 | 21000.00 | 1600.00 | 11200.00 | 11200.00 | SP ENTERPRISES
37.00 | ITC of Spot Blade Light Fixture of 12W capacity on above Magnetic Track including all accessories etc complete as required. | 4.00 | Each | 100.00 | 1000.00 | 4000.00 | 125.00 | 500.00 | 500.00 | SP ENTERPRISES
38.00 | Wiring for circuit/ submain wiring alongwith earth wire with the following sizes of FRLS PVC insulated copper conductor, single core cable in surface/ recessed steel conduit as required. 2 X 2.5 sq. mm + 1 X 2.5 sq. mm earth wire | 50.00 | Mtr | 100.00 | 300.00 | 15000.00 | 380.00 | 19000.00 | 15000.00 | ASR CONSTRUCTIONS
39.00 | Wiring for circuit/ submain wiring alongwith earth wire with the following sizes of FRLS PVC insulated copper conductor, single core cable in surface/ recessed steel conduit as required. 2 X 1.5 sq. mm + 1 X 1.5 sq. mm earth wire | 80.00 | Mtr | 100.00 | 200.00 | 16000.00 | 350.00 | 28000.00 | 16000.00 | ASR CONSTRUCTIONS
40.00 | Supplying and fixing following modular switch/ socket on the existing modular plate & switch box including connections but excluding modular plate etc. as required. 5/6 amps switch | 4.00 | Each | 100.00 | 100.00 | 400.00 | 200.00 | 800.00 | 400.00 | ASR CONSTRUCTIONS
41.00 | Supplying and fixing following modular switch/ socket on the existing modular plate & switch box including connections but excluding modular plate etc. as required. 3 pin 5/6 amp socket outlet | 4.00 | Each | 100.00 | 100.00 | 400.00 | 250.00 | 1000.00 | 400.00 | ASR CONSTRUCTIONS
42.00 | Supplying and fixing following Modular base & cover plate on existing modular metal boxes etc. as required. 6 Module (200 mm X 75 mm) | 2.00 | Each | 100.00 | 400.00 | 800.00 | 450.00 | 900.00 | 800.00 | ASR CONSTRUCTIONS
43.00 | Supplying and fixing following size/ modules, GI box alongwith modular base & cover plate for modular switches in recess etc. as required. 3 Module (100mmX75mm) | 2.00 | Each | 100.00 | 200.00 | 400.00 | 250.00 | 500.00 | 400.00 | ASR CONSTRUCTIONS
44.00 | Supplying and fixing following modular switch/ socket on the existing modular plate & switch box including connections but excluding modular plate etc. as required. 15/16 A switch | 2.00 | Each | 100.00 | 250.00 | 500.00 | 280.00 | 560.00 | 500.00 | ASR CONSTRUCTIONS
45.00 | Supplying and fixing following modular switch/ socket on the existing modular plate & switch box including connections but excluding modular plate etc. as required. - 6 pin 15/16 A socket outlet | 2.00 | Each | 100.00 | 300.00 | 600.00 | 350.00 | 700.00 | 600.00 | ASR CONSTRUCTIONS
46.00 | SITC of Indoor Type Recess Mounting Slim Type 2 x 2 feet LED luminaire of 30 - 36 W with minimum output of Minimum 3000 lumens & CCT 3000 +/- 300K including all components, driver / control gear, LED, Surge protection device suitable to operate on 230V, 50 Hz with Minimum Two (02) Year Warranty for all components etc complete as required. | 9.00 | Each | 100.00 | 2500.00 | 22500.00 | 1650.00 | 14850.00 | 14850.00 | SP ENTERPRISES
47.00 | SITC of Indoor Type Recess Mounting Slim Type 1 x 4 feet LED panel of 30-36W with Minimum output of Minimum 3000 lumens & CCT 3000+/- 300K etc including all components, driver / control gear, LED, Surge protection device suitable to operate on 230V, 50 Hz with Minimum Two (02) Year Warranty for all components etc complete as required. | 12.00 | Each | 100.00 | 3000.00 | 36000.00 | 3500.00 | 42000.00 | 36000.00 | ASR CONSTRUCTIONS
| Total in Figures |  |  |  |  | 3674750.00 |  | 3813436.00
Lowest Amount Quoted BY: ASR CONSTRUCTIONS(3674750.00)

## BOQ Summary
BOQ Summary Details Tender Title: Renovation of Departure VIP Lounge at Visakhapatnam Airport Tender ID: 2024_AAI_221352_1
Sheet Name | Sl.No | Bidder Name | Amount | Bid Rank
BoQ1 | 1 | ASR CONSTRUCTIONS (BID ID -805159) | 3674750.00 | L1
| 2 | SP ENTERPRISES (BID ID -808189) | 3813436.00 | L2