## BoQ1
Government eProcurement System Created By: Rajesh Wani Created Date/Time: 14-Jan-2025 04:51 PM Tender Title: Miscellaneous minor civil capital works in operational area at Aurangabad Airport (2024-25) Tender ID: 2024_AAI_221384_1
Tender Inviting Authority: Asst. General Manager (Engg-Civil) Airports Authority of India, Aurangabad Airport
Name of Work: Miscellaneous minor civil capital works in Operational area at Aurangabad Airport (2024-25)
Contract No: 2024_AAI_221384_1
SCHEDULE OF WORK / ITEM(S)
Sl.No | Description of Work / Item(s) | No.of Qty | Units | Estimated Rate | Parikh Kashyap Indulal (GSTN-24ADFPP9401N1Z9) BID ID -806300 |  | Harbhajan singh khanuja (GSTN-23AGTPS4859A1Z3) BID ID -806859
[5 empty] | Rate | Amount | Rate | Amount | L1 Amount | L1 Vendor
1.00 | Demolishing cement concrete manually/ by mechanical means including disposal of material upto 200 m lead within Airport premises as per directions of Engineer - in - charge. Nominal concrete 1:3:6 or richer mix (i/c equivalent design mix) | 15.00 | cum | 100.00 | 500.00 | 7500.00 | 1200.00 | 18000.00 | 7500.00 | Parikh Kashyap Indulal
2.00 | Demolishing brick work manually/ by mechanical means including stacking of serviceable material and disposal of unserviceable material upto 200 m lead within Airport premises as per directions of Engineer-in-charge. - In cement mortar | 8.00 | cum | 100.00 | 700.00 | 5600.00 | 800.00 | 6400.00 | 5600.00 | Parikh Kashyap Indulal
3.00 | Demolishing stone rubble masonry manually/ by mechanical means including stacking of serviceable material and disposal of unserviceable material within 200 metres lead as per direction of Engineer-in-charge : In cement mortar | 10.00 | cum | 100.00 | 1158.00 | 11580.00 | 1000.00 | 10000.00 | 10000.00 | Harbhajan singh khanuja
4.00 | Dismantling steel work in single sections including dismembering and stacking within 50 metres lead in: Channels, angles, tees, flats, pipes or any other structural steel member | 3950.00 | kg | 100.00 | 42.00 | 165900.00 | 3.00 | 11850.00 | 11850.00 | Harbhajan singh khanuja
5.00 | Dismantling roofing including ridges, hips, valleys and gutters etc., and stacking the material within 50 metres lead of: Asbestos / Cement sheets or equivalent. | 100.00 | sqm | 100.00 | 400.00 | 40000.00 | 60.00 | 6000.00 | 6000.00 | Harbhajan singh khanuja
6.00 | Earth work in excavation by mechanical means (Hydraulic excavator)/manual means over areas (exceeding 30 cm in depth, 1.5 m in width as well as 10 sqm on plan) including getting out and disposal of excavated earth lead upto 200 metres within Airport premises including all leads and lift up to 1.5m, as directed by Engineer-in-charge. All kinds of soil | 80.00 | cum | 100.00 | 160.00 | 12800.00 | 200.00 | 16000.00 | 12800.00 | Parikh Kashyap Indulal
7.00 | Filling available excavated earth / debris in trenches, plinth, sides of foundations etc. in layers not exceeding 20 cm in depth, consolidating each deposited layer by ramming and watering, within airport premises including all leads and lifts. | 75.00 | cum | 100.00 | 180.00 | 13500.00 | 100.00 | 7500.00 | 7500.00 | Harbhajan singh khanuja
8.00 | Providing and laying in position cement concrete of specified grade excluding the cost of centering and shuttering - All work up to plinth level : 1:2:4 (1 Cement: 2 coarse sand : 4 graded stone aggregate 20 mm nominal size derived from natural sources). | 40.00 | cum | 100.00 | 5500.00 | 220000.00 | 5500.00 | 220000.00 | 220000.00 | Parikh Kashyap Indulal, Harbhajan singh khanuja
9.00 | Providing and laying in position cement concrete of specified grade excluding the cost of centering and shuttering - All work up to plinth level : 1:4:8 (1 cement : 4 Coarse sand : 8 graded stone aggregate 20 mm nominal size derived from natural sources) | 26.00 | cum | 100.00 | 3600.00 | 93600.00 | 4600.00 | 119600.00 | 93600.00 | Parikh Kashyap Indulal
10.00 | Providing and laying in position specified grade of reinforced cement concrete, excluding the cost of centering, shuttering, finishing and reinforcement - All work up to plinth level : 1:1.5:3 (1 cement : 1.5 coarse sand : 3 graded stone aggregate 20 mm nominal size derived from natural sources) | 10.00 | cum | 100.00 | 6000.00 | 60000.00 | 6800.00 | 68000.00 | 60000.00 | Parikh Kashyap Indulal
11.00 | Reinforced cement concrete work in walls (any thickness), including attached pilasters, buttresses, plinth and string courses, fillets, columns, pillars, piers, abutments, posts and struts etc. above plinth level up to floor five level, excluding cost of centering, shuttering, finishing and reinforcement :1:1.5:3 (1 cement : 1.5 coarse sand : 3 graded stone aggregate 20 mm nominal size derived from natural sources) | 8.00 | cum | 100.00 | 6000.00 | 48000.00 | 7500.00 | 60000.00 | 48000.00 | Parikh Kashyap Indulal
12.00 | Centering and shuttering including strutting, propping etc. and removal of form for all heights : Foundations, footings, bases of columns, etc. for mass concrete | 110.00 | sqm | 100.00 | 450.00 | 49500.00 | 200.00 | 22000.00 | 22000.00 | Harbhajan singh khanuja
13.00 | Centering and shuttering including strutting, propping etc. and removal of form for Columns, Pillars, Piers, Abutments, Posts and Struts | 80.00 | sqm | 100.00 | 450.00 | 36000.00 | 400.00 | 32000.00 | 32000.00 | Harbhajan singh khanuja
14.00 | Steel reinforcement for R.C.C. work including straightening, cutting, bending, placing in position and binding all complete upto plinth level. Thermo-Mechanically Treated bars of grade Fe-500D or more | 730.00 | kg | 100.00 | 88.00 | 64240.00 | 80.00 | 58400.00 | 58400.00 | Harbhajan singh khanuja
15.00 | Steel reinforcement for R.C.C. work including straightening, cutting, bending, placing in position and binding all complete above plinth level. Thermo-Mechanically Treated bars of grade Fe-500D or more | 520.00 | kg | 100.00 | 90.00 | 46800.00 | 80.00 | 41600.00 | 41600.00 | Harbhajan singh khanuja
16.00 | Brick work with common burnt clay F.P.S. (non modular) bricks of class designation 5 in foundation and plinth in: Cement mortar 1:4 (1 cement : 4 coarse sand) | 15.00 | cum | 100.00 | 5500.00 | 82500.00 | 7500.00 | 112500.00 | 82500.00 | Parikh Kashyap Indulal
17.00 | Cement Plaster in fine sand. 15 mm cement plaster on the rough side of single or half brick wall of mix : 1:4 (1 cement: 4 fine sand) | 150.00 | sqm | 100.00 | 600.00 | 90000.00 | 225.00 | 33750.00 | 33750.00 | Harbhajan singh khanuja
18.00 | Structural steel work riveted, bolted or welded in built up sections, trusses, framed work and gates, including cutting, hoisting, fixing in position and applying a priming coat of approved steel primer all complete. | 15700.00 | kg | 100.00 | 101.00 | 1585700.00 | 92.00 | 1444400.00 | 1444400.00 | Harbhajan singh khanuja
19.00 | Steel work in built up tubular (round, square or rectangular hollow tubes etc.) trusses etc., including cutting, hoisting, fixing in position and applying a priming coat of approved steel primer, including welding and bolted with special shaped washers etc. complete. Electric resistance or induction butt welded tubes /Hot finished welded type tubes. | 1200.00 | kg | 100.00 | 103.00 | 123600.00 | 115.00 | 138000.00 | 123600.00 | Parikh Kashyap Indulal
20.00 | Structural steel work riveted, bolted or welded in built up sections, trusses, framed work and gates, including cutting, hoisting, fixing in position and applying a priming coat of approved steel primer all complete. (Steel will be provided by AAI) | 2400.00 | kg | 100.00 | 45.00 | 108000.00 | 110.00 | 264000.00 | 108000.00 | Parikh Kashyap Indulal
21.00 | Providing and fixing precoated galvanised iron profile sheets (size, shape and pitch of corrugation as approved by Engineer-in-charge) 0.50 mm (+ 0.05 %) total coated thickness with zinc coating 120 grams per sqm as per IS: 277, in 240 mpa steel grade, 5-7 microns epoxy primer on both side of the sheet and polyester top coat 15-18 microns. Sheet should have protective guard film of 25 microns minimum to avoid scratches during transportation and should be supplied in single length upto 12 metre or as desired by Engineer-in-charge. The sheet shall be fixed using self drilling /self tapping screws of size (5.5x 55 mm) with EPDM seal, complete upto any pitch in horizontal/ vertical or curved surfaces, excluding the cost of purlins, rafters and trusses and including cutting to size and shape wherever required. | 100.00 | sqm | 100.00 | 750.00 | 75000.00 | 510.00 | 51000.00 | 51000.00 | Harbhajan singh khanuja
22.00 | Providing and fixing G.I. chain link fabric fencing of required width in mesh size 50x50 mm including strengthening with 2 mm dia wire or nuts, bolts and washers as required complete as per the direction of Engineer-in-charge. Made of G.I. wire of dia. 4 mm, PVC coated to achieve outer dia not less than 5 mm in required colour and shade | 1430.00 | sqm | 100.00 | 725.00 | 1036750.00 | 800.00 | 1144000.00 | 1036750.00 | Parikh Kashyap Indulal
23.00 | Painting with synthetic enamel paint of approved brand and manufacture to give an even shade : a)Two or more coats on new work | 980.00 | sqm | 100.00 | 90.00 | 88200.00 | 100.00 | 98000.00 | 88200.00 | Parikh Kashyap Indulal
24.00 | Providing and fixing concertina coil fencing with punched tape concertina coil 600 mm dia 10 metre openable length ( total length 90 m), having 50 nos rounds per 6 metre length with existing angle iron ‘Y’ shaped placed 2.4m or 3.00 m apart and with 9 horizontal R.B.T. reinforced barbed wire, stud tied with G.I. staples and G.I. clips to retain horizontal, including necessary bolts or G.I. barbed wire tied to angle iron, all complete as per direction of Engineer-in-charge, with reinforced barbed tape(R.B.T.) / Spring core (2.5mm thick) wire of high tensile strength of 165 kg/ sq.mm with tape (0.52 mm thick) and weight 43.478 gm/ metre (cost of M.S. angle, C.C. blocks shall be paid separately) | 2000.00 | metre | 100.00 | 420.00 | 840000.00 | 390.00 | 780000.00 | 780000.00 | Harbhajan singh khanuja
25.00 | Providing and fixing zebra blinds with pelmet of approved quality, make, texture and shade including channels, fabrics and all accessories with fitting etc. complete as direction of Engineer-in-Charge. | 410.00 | sqm | 100.00 | 2150.00 | 881500.00 | 2250.00 | 922500.00 | 881500.00 | Parikh Kashyap Indulal
26.00 | Providing and laying vitrified floor tiles in different sizes (thickness to be specified by the manufacturer) with water absorption less than 3% and conforming to IS: 15622, of approved make such as Kajaria//Grancier/DonatoSomani, in all colours and shades, laid on 20mm thick cement mortar 1:4 (1 cement : 4 coarse sand), jointing with grey cement slurry @ 3.3 kg/ sqm including grouting the joints with white cement and matching pigments etc., complete.. Size of Tile ranging from 500x500 mm -1200x1200 mm. | 740.00 | sqm | 100.00 | 1450.00 | 1073000.00 | 1100.00 | 814000.00 | 814000.00 | Harbhajan singh khanuja
27.00 | Providing and laying vitrified tiles in floor with different sizes (thickness to be specified by the manufacturer) with water absorption less than 3% and conforming to IS: 15622, of approved design, texture and make such as Kajaria//Grancier/DonatoSomani, in all colours and shades,laid with cement based high polymer modified quick set tile adhesive (water based) conforming to IS : 15477, in average 6 mm thickness, including grouting of joints, etc. complete as per the direction of Engineer-in-Charge. Size of Tile ranging from 500x500 mm -1200x1200 mm. | 1580.00 | sqm | 100.00 | 1450.00 | 2291000.00 | 1350.00 | 2133000.00 | 2133000.00 | Harbhajan singh khanuja
28.00 | Providing and laying Vitrified tiles in different sizes (thickness to be specified by the manufacturer), with water absorption less than 3% and conforming to IS: 15622, of approved brand & manufacturer such as Kajaria/Grancier/Donato/Somani or equivalent, in all colours and shade, in skirting, riser of steps, laid with cement based high polymer modified quick set tile adhesive (water based) conforming to IS: 15477, in average 6 mm thickness, including grouting of joints Size of tile ranging from 500x500 mm - 1200x1200 mm | 810.00 | sqm | 100.00 | 1450.00 | 1174500.00 | 1400.00 | 1134000.00 | 1134000.00 | Harbhajan singh khanuja
29.00 | Providing, placing and fixing at site precast RCC Septic Tank of 600 mm diameter and depth/length 2.5 metre with all necessary fittings, fixtures and arrangements complete as per direction of Engineer-in-Charge | 1.00 | each | 100.00 | 15000.00 | 15000.00 | 15000.00 | 15000.00 | 15000.00 | Parikh Kashyap Indulal, Harbhajan singh khanuja
30.00 | Constructing soak pit 1.20x1.20x1.20 m filled with brickbats including drain pipe 100 mm diameter and 1.20 m long complete as per standard design. | 1.00 | each | 100.00 | 10000.00 | 10000.00 | 4000.00 | 4000.00 | 4000.00 | Harbhajan singh khanuja
31.00 | Providing and fixing SWR PVC pipes confirming to IS Code 13592 having minimum working pressure 4kgf/sqcm of approved make such as Astral/Supreme/Prince/Kisan or equivalent including cost for bends, unions, traps, junctions, tees, elbows, etc. complete as per directions of Engineer In Charge - 110 mm Dia. | 80.00 | metre | 100.00 | 407.00 | 32560.00 | 300.00 | 24000.00 | 24000.00 | Harbhajan singh khanuja
32.00 | Supply and installation of prefabricated portable FRP Bio-toilet cabins of minimum size 1.22 m length, 1.22 m width and 2.75 m height made up of 5-6 mm thick FRP material including biodigestor tank of minimum capacity 500 litres , overhead water tank of minimum capacity 200 litres, FRP doors of size 0.6 m x 1.8 m, EWC with flush tank, wash basin, Exhaust fan, necessary plumbing & electrical fittings all complete; to be installed at different locations inside Operational area as per the direction of Engineer-in-Charge. | 10.00 | each | 100.00 | 48000.00 | 480000.00 | 42475.00 | 424750.00 | 424750.00 | Harbhajan singh khanuja
33.00 | Providing and fixing aluminium work for doors, windows, ventilators and partitions with extruded built up standard tubular sections/ appropriate Z sections and other sections of approved make conforming to IS: 733 and IS: 1285, fixing with dash fasteners of required dia and size, including necessary filling up the gaps at junctions, i.e. at top, bottom and sides with required EPDM rubber/ neoprene gasket etc. Aluminium sections shall be smooth, rust free, straight, mitred and jointed mechanically wherever required including cleat angle, Aluminium snap beading for glazing / paneling, C.P. brass / stainless steel screws, all complete as per architectural drawings and the directions of Engineer-in-charge. (Glazing, paneling and dash fasteners to be paid for separately) : For fixed portion - Anodised aluminium (anodised transparent or dyed to required shade according to IS: 1868, Minimum anodic coating of grade AC 15) | 900.00 | kg | 100.00 | 475.00 | 427500.00 | 500.00 | 450000.00 | 427500.00 | Parikh Kashyap Indulal
34.00 | Providing and fixing aluminium work for doors, windows, ventilators and partitions with extruded built up standard tubular sections/ appropriate Z sections and other sections of approved make conforming to IS: 733 and IS: 1285, fixing with dash fasteners of required dia and size, including necessary filling up the gaps at junctions, i.e. at top, bottom and sides with required EPDM rubber/ neoprene gasket etc. Aluminium sections shall be smooth, rust free, straight, mitred and jointed mechanically wherever required including cleat angle, Aluminium snap beading for glazing / paneling, C.P. brass / stainless steel screws, all complete as per architectural drawings and the directions of Engineer-in-charge. (Glazing, paneling and dash fasteners to be paid for separately) : For fixed portion - Powder coated aluminium (minimum thickness of powder coating 50 micron) | 1050.00 | kg | 100.00 | 475.00 | 498750.00 | 500.00 | 525000.00 | 498750.00 | Parikh Kashyap Indulal
35.00 | Providing and fixing aluminium work for doors, windows, ventilators and partitions with extruded built up standard tubular sections/ appropriate Z sections and other sections of approved make conforming to IS: 733 and IS: 1285, fixing with dash fasteners of required dia and size, including necessary filling up the gaps at junctions, i.e. at top, bottom and sides with required EPDM rubber/ neoprene gasket etc. Aluminium sections shall be smooth, rust free, straight, mitred and jointed mechanically wherever required including cleat angle, Aluminium snap beading for glazing / paneling, C.P. brass / stainless steel screws, all complete as per architectural drawings and the directions of Engineer-in-charge. (Glazing, paneling and dash fasteners to be paid for separately): For shutters of doors, windows & ventilators including providing and fixing hinges/ pivots and making provision for fixing of fittings wherever required including the cost of EPDM rubber / neoprene gasket required (Fittings shall be paid for separately) - Powder coated aluminium (minimum thickness of powder coating 50 micron) | 1230.00 | kg | 100.00 | 475.00 | 584250.00 | 525.00 | 645750.00 | 584250.00 | Parikh Kashyap Indulal
36.00 | Providing and fixing glazing in aluminium door, window, ventilator shutters and partitions etc. with EPDM rubber / neoprene gasket etc. complete as per the architectural drawings and the directions of engineer-in-charge . (Cost of aluminium snap beading shall be paid in basic item): With float glass panes of 5 mm thickness (weight not less than 12.50 kg/sqm) | 260.00 | sqm | 100.00 | 1167.00 | 303420.00 | 1200.00 | 312000.00 | 303420.00 | Parikh Kashyap Indulal
37.00 | Providing and fixing mosquito net in aluminium door, window, ventilator shutters and partitions etc. with EPDM rubber / neoprene gasket etc. complete as per the architectural drawings and the directions of Engineer-in-charge. | 130.00 | sqm | 100.00 | 400.00 | 52000.00 | 350.00 | 45500.00 | 45500.00 | Harbhajan singh khanuja
38.00 | Providing & fixing commercial plywood of ISI approved brand and make to be fixed at any location with all necessary fixing accessories, painting of edges with primer complete as per the directions of Engineer-in-charge. a) 12 mm thick plywood | 560.00 | sqm | 100.00 | 900.00 | 504000.00 | 600.00 | 336000.00 | 336000.00 | Harbhajan singh khanuja
39.00 | Providing & fixing commercial plywood of ISI approved brand and make to be fixed at any location with all necessary fixing accessories, painting of edges with primer complete as per the directions of Engineer-in-charge. a) 18 mm thick plywood | 60.00 | sqm | 100.00 | 1800.00 | 108000.00 | 800.00 | 48000.00 | 48000.00 | Harbhajan singh khanuja
40.00 | Providing & fixing decorative high pressure laminated sheet of plain / wood grain in gloss / matt/ suede finish with high density protective surface layer and reverse side of adhesive bonding quality, including cost of adhesive of approved quality. 1.0 mm thick. | 420.00 | sqm | 100.00 | 900.00 | 378000.00 | 900.00 | 378000.00 | 378000.00 | Parikh Kashyap Indulal, Harbhajan singh khanuja
41.00 | Supply and installation of 6mm thick extra clear toughened glass of approved make (Saint Gobain /Asahi/Seisecam, or equivalent), featuring HTL lamination for enhanced protection, strength, and UV resistance. This glass will be fixed over plywood surface (paid separately).The glass will incorporate a 4K high-clarity printed as per the approved design, offering sharp, vibrant, and long-lasting visuals that enhance the aesthetic appeal of the partition. All glass edges will be CNC edge polished, providing smooth, flat, and precise edges for enhanced safety and a refined visual finish, contributing to both structural integrity and aesthetic quality. The glass will be securely installed using Wacker/Dow or any approved equivalent neutral silicone adhesive, ensuring a durable, flexible, and weather-resistant bond capable of handling structural movement. The rate quoted shall include cost of 6mm thick extra clear toughned glass, printing approved design, transportation, scaffolding and fixing charges at all heights and all locations inside terminal building or other locations in airport premises etc complete to the satisfaction of Engineer in Charge. | 450.00 | sqm | 100.00 | 6900.00 | 3105000.00 | 6500.00 | 2925000.00 | 2925000.00 | Harbhajan singh khanuja
42.00 | Providing and fixing stainless steel work (Grade 304) made of Hollow tubes, channels, plates etc., including welding, grinding, buffing, polishing and making curvature (wherever required) and fitting the same with necessary stainless steel nuts and bolts complete, i/c fixing with necessary accessories & stainless steel dash fasteners , stainless steel bolts etc., of required size, on the top of the floor or the side of waist slab with suitable arrangement as per approval of Engineer-in-Charge. | 850.00 | kg | 100.00 | 567.00 | 481950.00 | 550.00 | 467500.00 | 467500.00 | Harbhajan singh khanuja
| Total in Figures |  |  |  |  | 17305200.00 |  | 16367000.00
Lowest Amount Quoted BY: Harbhajan singh khanuja(16367000.00)

## BOQ Summary
BOQ Summary Details Tender Title: Miscellaneous minor civil capital works in operational area at Aurangabad Airport (2024-25) Tender ID: 2024_AAI_221384_1
Sheet Name | Sl.No | Bidder Name | Amount | Bid Rank
BoQ1 | 1 | Harbhajan singh khanuja (BID ID -806859) | 16367000.00 | L1
| 2 | Parikh Kashyap Indulal (BID ID -806300) | 17305200.00 | L2