## BoQ1
Government eProcurement System Created By: RAJENDRA PRASAD MEENA Created Date/Time: 19-Feb-2025 04:25 PM Tender Title: Replacement of Prefabricated RU Tender ID: 2024_AAI_221540_1
Tender Inviting Authority: AGM (E-C), RHQ-NR, NATS Complex, IGI Airport New Delhi-110037
Name of Work: Replacement of Prefabricated RU Huts at ASMGCS sites within the operational area of IGI Airport, New Delhi.
Contract No: 2024_AAI_221540_1
SCHEDULE OF WORK / ITEM(S)
Sl.No | Description of Work / Item(s) | No.of Qty | Units | Estimated Rate | JAMAN LAL (GSTN-07AABPL4559L1ZI) BID ID -809251 |  | Khairati Lal (GSTN-07ABBPL9082B1ZT) BID ID -809320 |  | GENSYS AUTO FAB (GSTN-NA) BID ID -809952
[5 empty] | Rate | Amount | Rate | Amount | Rate | Amount | H1 Amount | H1 Vendor
1.00 | Providing and Installing Prefabricated cabin made up of PUF wall panel of 50 mm thick composite PUF sandwich between pre-painted galvanized iron sheet. The panels shall be made of micro ribbing pre-painted galvanized iron sheet on both sides with 50 mm thick layer of PU foam of density 40±2 Kg/Cum as insulation with panels having tongue groove arrangement. The insulated ceiling panels shall be 50 mm thick PUF insulated sandwich panels with density of PU foam 40±2 Kg/Cum with micro ribbed pre-coated galvanized iron sheet on both sides. Flooring shall be 18 mm thick cement board with anti-skid dust proof mat. Window shall be aluminium framed two track sliding of size 1200 mm X 900 mm with 4 mm thick float glass provided with aluminium grill and sunshade. Insulated Door shall be of single leaf having size 900 mm X 2100 mm provided with complete accessories like Al-drop, hinges, handles & sunshade. Cabins shall be provided with MS steel framing for reinforcement with two coat primer and two coat paint. Flashing & hardware shall be provided with U channel, internal and external flashing, silicon sealants, rivets, nuts, bolts etc complete as per the direction and rrquirement of Engineer-in-charge. Size of Cabin 10 feet X 10 feet and 9 feet height. | 7.00 | each |  | 207000.00 | 1449000.00 | 271800.00 | 1902600.00 | 220325.00 | 1542275.00 | 1902600.00 | Khairati Lal
2.00 | Dismantling and removing Existing Prefab hut of size 6 feet X 6 feet and height 9 feet and preparing the surface for installation of new hut/cabin as per the direction and requirement of Engineer-in-charge. | 7.00 | each |  | 2000.00 | 14000.00 | 2750.00 | 19250.00 | 10000.00 | 70000.00 | 70000.00 | GENSYS AUTO FAB
3.00 | Deduct for taking away old iron received after dismantling of existing huts. | 1400.00 | kg |  | 20.00 | -28000.00 | 20.00 | -28000.00 | 18.00 | -25200.00 | -25200.00 | GENSYS AUTO FAB
| Total in Figures |  |  |  |  | 1435000.00 |  | 1893850.00 |  | 1587075.00
Highest Amount Quoted BY: Khairati Lal(1893850.00)

## BOQ Summary
BOQ Summary Details Tender Title: Replacement of Prefabricated RU Tender ID: 2024_AAI_221540_1
Sheet Name | Sl.No | Bidder Name | Amount | Bid Rank
BoQ1 | 1 | Khairati Lal (BID ID -809320) | 1893850.00 | H1
| 2 | GENSYS AUTO FAB (BID ID -809952) | 1587075.00 | H2
| 3 | JAMAN LAL (BID ID -809251) | 1435000.00 | H3