## BoQ1
Government eProcurement System Created By: Pankaj Kumar Sharma Created Date/Time: 31-Jan-2025 06:54 PM Tender Title: Replacement of DVOR or HPDME at D.A.B.H. Airport, Indore. SH- Civil and Electrical works. Tender ID: 2024_AAI_221613_1
Tender Inviting Authority: AGM (Engg.-Civil), D.A.B.H. Airport, Indore.
Name of Work: Replacement of DVOR/HPDME at D.A.B.H.Airport, Indore. Subhead: Civil and Electrical work.
Contract No: AAI/INDORE/ENGG.-CIVIL/2024-25/09
SCHEDULE OF WORK / ITEM(S)
Sl.No | Description of Work / Item(s) | No.of Qty | Units | Estimated Rate | AYODHYA CONSTRUCTION (GSTN-23APUPK7696F1Z8) BID ID -800814 |  | M/S M L BROTHER (GSTN-02ABWPM6184GIZA) BID ID -808771 |  | RRCONSTRUCTION (GSTN-NA) BID ID -809730
[5 empty] | Rate | Amount | Rate | Amount | Rate | Amount | L1 Amount | L1 Vendor
1.00 | Civil Works
1.00 | Earth work in excavation by mechanical means (Hydraulic excavator)/ manual means over areas (exceeding 30 cm in depth, 1.5 m in width as well as 10 sqm on plan) including getting out and disposal of excavated earth lead upto 50 m and for all lift, as directed by Engineer-in-charge. All kinds of soil | 300.00 | Cum |  | 125.00 | 37500.00 | 120.00 | 36000.00 | 90.00 | 27000.00 | 27000.00 | RRCONSTRUCTION
2.00 | Earth work in excavation by mechanical means (Hydraulic excavator) manual means over areas (exceeding 30 cm in depth, 1.5 m in width as well as 10 sqm on plan) including getting out and disposal of excavated earth lead upto 50 m and lift upto 1.5 m, as directed by Engineer-in-charge Ordinary rock | 840.00 | Cum |  | 200.00 | 168000.00 | 160.00 | 134400.00 | 100.00 | 84000.00 | 84000.00 | RRCONSTRUCTION
3.00 | Earth work in excavation by mechanical means (Hydraulic excavator) manual means over areas (exceeding 30 cm in depth, 1.5 m in width as well as 10 sqm on plan) including getting out and disposal of excavated earth lead upto 50 m and lift upto 1.5 m, as directed by Engineer-in-charge. Hard rock (blasting prohibited) | 50.00 | Cum |  | 1000.00 | 50000.00 | 300.00 | 15000.00 | 550.00 | 27500.00 | 15000.00 | M/S M L BROTHER
4.00 | Filling available excavated earth (excluding rock) in trenches, plinth, sides of foundations etc. in layers not exceeding 20cm in depth, consolidating each deposited layer by ramming and watering, lead up to 50 and for all lift. | 300.00 | Cum |  | 80.00 | 24000.00 | 120.00 | 36000.00 | 90.00 | 27000.00 | 24000.00 | AYODHYA CONSTRUCTION
5.00 | Diluting and injecting chemical emulsion for POST-CONSTRUCTIONAL anti-termite treatment (excluding the cost of chemical emulsion) : Along external wall where the apron is not provided using chemical emulsion @ 7.5 litres / sqm of the vertical surface of the substructure to a depth of 300 mm including excavation channel along the wall & rodding etc. complete: With Chlorpyriphos/ Lindane E.C. 20% with 1% concentration | 60.00 | meter |  | 50.00 | 3000.00 | 300.00 | 18000.00 | 150.00 | 9000.00 | 3000.00 | AYODHYA CONSTRUCTION
6.00 | Providing and laying in position cement concrete of specified grade excluding the cost of centering and shuttering - All work up to plinth level : 1:2:4 (1 cement : 2 coarse sand (zone-III) derived from natural sources : 4 graded stone aggregate 20 mm nominal size derived from natural sources) | 10.00 | Cum |  | 4800.00 | 48000.00 | 4500.00 | 45000.00 | 5000.00 | 50000.00 | 45000.00 | M/S M L BROTHER
7.00 | Providing and laying in position cement concrete of specified grade excluding the cost of centering and shuttering - All work up to plinth level : 1:4:8 (1 Cement : 4 coarse sand (zone-Ill) derived from natural sources : 8 graded stone aggregate 40 mm nominal size derived from natural sources) | 320.00 | Cum |  | 3500.00 | 1120000.00 | 3799.00 | 1215680.00 | 3600.00 | 1152000.00 | 1120000.00 | AYODHYA CONSTRUCTION
8.00 | Providing and laying damp-proof course 50mm thick with cement concrete 1:2:4 (1 cement : 2 coarse sand (zone-III) derived from natural sources : 4 graded stone aggregate 20mm nominal size derived from natural sources). | 16.00 | sqm |  | 300.00 | 4800.00 | 500.00 | 8000.00 | 250.00 | 4000.00 | 4000.00 | RRCONSTRUCTION
9.00 | Providing & applying a coat of residual petroleum bitumen of grade of VG-10 of approved quality using 1.7kg per square metre on damp proof course after cleaning the surface with brushes and finally with apiece of cloth lightly soaked in kerosene oil. | 16.00 | sqm |  | 100.00 | 1600.00 | 200.00 | 3200.00 | 500.00 | 8000.00 | 1600.00 | AYODHYA CONSTRUCTION
10.00 | Centering and shuttering including strutting, propping etc. and removal of form for Foundations, footings, bases of columns, etc. for mass concrete | 410.00 | sqm |  | 200.00 | 82000.00 | 300.00 | 123000.00 | 160.00 | 65600.00 | 65600.00 | RRCONSTRUCTION
11.00 | Centering and shuttering including strutting, propping etc. and removal of form for Suspended floors, roofs, landings, balconies and access platform | 70.00 | sqm |  | 200.00 | 14000.00 | 350.00 | 24500.00 | 360.00 | 25200.00 | 14000.00 | AYODHYA CONSTRUCTION
12.00 | Centering and shuttering including strutting, propping etc. and removal of form for Lintels, beams, plinth beams, girders, bressumers and cantilevers | 150.00 | sqm |  | 200.00 | 30000.00 | 350.00 | 52500.00 | 400.00 | 60000.00 | 30000.00 | AYODHYA CONSTRUCTION
13.00 | Centering and shuttering including strutting, propping etc. and removal of form for Columns, Pillars, Piers, Abutments, Posts and Struts | 10.00 | sqm |  | 300.00 | 3000.00 | 350.00 | 3500.00 | 400.00 | 4000.00 | 3000.00 | AYODHYA CONSTRUCTION
14.00 | Centering and shuttering including strutting, propping etc. and removal of form for all heights : Edges of slabs and breaks in floors and walls Above 20 cm wide | 6.00 | sqm |  | 300.00 | 1800.00 | 350.00 | 2100.00 | 700.00 | 4200.00 | 1800.00 | AYODHYA CONSTRUCTION
15.00 | Steel reinforcement for R.C.C. work including straightening, cutting, bending, placing in position and binding all complete upto plinth level. Thermo-Mechanically Treated bars of grade Fe-500D or more | 10410.00 | kg |  | 69.00 | 718290.00 | 83.00 | 864030.00 | 69.00 | 718290.00 | 718290.00 | AYODHYA CONSTRUCTION, RRCONSTRUCTION
16.00 | Steel reinforcement for R.C.C. work including straightening, cutting, bending, placing in position and binding all complete above plinth level. Thermo-Mechanically Treated bars of grade Fe-500D or more | 1400.00 | kg |  | 70.00 | 98000.00 | 83.00 | 116200.00 | 70.00 | 98000.00 | 98000.00 | AYODHYA CONSTRUCTION, RRCONSTRUCTION
17.00 | Providing and laying in position ready mixed or site batched design mix cement concrete for reinforced cement concrete work; using coarse aggregate and fine aggregate derived from natural sources, Portland Pozzolana / Ordinary Portland /Portland Slag cement, admixtures in recommended proportions as per IS: 9103 to accelerate / retard setting of concrete, to improve durability and workability without impairing strength; including pumping of concrete to site of laying, curing, carriage for all leads; but excluding the cost of centering, shuttering, finishing and reinforcement as per direction of the engineer-in-charge; for the following grades of concrete. Note: Extra cement up to 10% of the minimum specified cement content in design mix shall be payable separately. In case the cement content in design mix is more than 110% of the specified minimum cement content, the contractor shall have discretion to either re-design the mix or bear the cost of extra cement. All works upto plinth level Concrete of M25 grade with minimum cement content of 330 kg /cum | 84.00 | Cum |  | 5200.00 | 436800.00 | 80.00 | 6720.00 | 5600.00 | 470400.00 | 6720.00 | M/S M L BROTHER
18.00 | Providing and laying in position ready mixed or site batched design mix cement concrete for reinforced cement concrete work; using coarse aggregate and fine aggregate derived from natural sources, Portland Pozzolana / Ordinary Portland /Portland Slag cement, admixtures in recommended proportions as per IS: 9103 to accelerate / retard setting of concrete, to improve durability and workability without impairing strength; including pumping of concrete to site of laying, curing, carriage for all leads; but excluding the cost of centering, shuttering, finishing and reinforcement as per direction of the engineer-in-charge; for the following grades of concrete. Note: Extra cement up to 10% of the minimum specified cement content in design mix shall be payable separately. In case the cement content in design mix is more than 110% of the specified minimum cement content, the contractor shall have discretion to either re-design the mix or bear the cost of extra cement. All works above plinth level upto floor V level Concrete of M25 grade with minimum cement content of 330 kg /cum | 20.00 | Cum |  | 5200.00 | 104000.00 | 5500.00 | 110000.00 | 6000.00 | 120000.00 | 104000.00 | AYODHYA CONSTRUCTION
19.00 | Add for using extra cement in the items of design mix over and above the specified cement content therein. | 34.00 | quintal |  | 500.00 | 17000.00 | 500.00 | 17000.00 | 750.00 | 25500.00 | 17000.00 | AYODHYA CONSTRUCTION, M/S M L BROTHER
20.00 | Extra for providing and placing in position 2 Nos 6mm dia. M.S. bars at every third course of half brick masonry. | 30.00 | Sqm |  | 200.00 | 6000.00 | 200.00 | 6000.00 | 500.00 | 15000.00 | 6000.00 | AYODHYA CONSTRUCTION, M/S M L BROTHER
21.00 | Random rubble masonry with hard stone in foundation and plinth including levelling up with cement concrete 1:6:12 (1 cement : 6 coarse sand : 12 graded stone aggregate 20 mm nominal size) upto plinth level with : Cement mortar 1:6 (1 cement : 6 coarse sand) | 20.00 | Cum |  | 4000.00 | 80000.00 | 5000.00 | 100000.00 | 4800.00 | 96000.00 | 80000.00 | AYODHYA CONSTRUCTION
22.00 | Providing and fixing 18 mm thick gang saw cut, mirror polished, premoulded and prepolished, machine cut for kitchen platforms, vanity counters, window sills, facias and similar locations of required size, approved shade, colour and texture laid over 20 mm thick base cement mortar 1:4 (1 cement : 4 coarse sand), joints treated with white cement, mixed with matching pigment, epoxy touch ups, including rubbing, curing, moulding and polishing of edges to give high gloss finish etc. complete at all levels. Granite stone slab colour black, Cherry/Ruby red Area of slab over 0.50 sqm | 5.00 | Sqm |  | 3000.00 | 15000.00 | 3200.00 | 16000.00 | 2500.00 | 12500.00 | 12500.00 | RRCONSTRUCTION
23.00 | Providing and fixing panelled or panelled and glazed shutters for doors, windows and clerestory windows, fixing with butt hinges of required size with necessary screws, excluding panelling which will be paid for separately, all complete as per direction of Engineer-in-charge. (Note:- Butt hinges and necessary screws shall be paid separately) Second class teak wood 30 mm thick shutters | 10.00 | Sqm |  | 4500.00 | 45000.00 | 5000.00 | 50000.00 | 4500.00 | 45000.00 | 45000.00 | AYODHYA CONSTRUCTION, RRCONSTRUCTION
24.00 | Providing and fixing chromium plated brass curtain rod having wall thickness of 1.25mm with two chromium plated brass brackets fixed with C.P. brass screws and PVC sleeves etc., wherever necessary complete : 20 mm dia | 10.00 | meter |  | 150.00 | 1500.00 | 500.00 | 5000.00 | 150.00 | 1500.00 | 1500.00 | AYODHYA CONSTRUCTION, RRCONSTRUCTION
25.00 | Providing and fixing ISI marked IS : 1341 M.S. pressed butt hinges bright finished with necessary screws etc. complete : 125x65x2.12 mm | 12.00 | each |  | 100.00 | 1200.00 | 200.00 | 2400.00 | 250.00 | 3000.00 | 1200.00 | AYODHYA CONSTRUCTION
26.00 | Providing and fixing ISi marked oxidised M.S. door latches conforming to IS:5930 with screws etc. complete : (copper oxidized as per IS: 1378) 300x20x6 mm | 4.00 | each |  | 350.00 | 1400.00 | 300.00 | 1200.00 | 450.00 | 1800.00 | 1200.00 | M/S M L BROTHER
27.00 | Providing and fixing ISI marked oxidised M.S. handles conforming to IS:4992 with necessary screws etc. complete : (copper oxidized as per IS: 1378) 125 mm | 8.00 | each |  | 150.00 | 1200.00 | 100.00 | 800.00 | 1800.00 | 14400.00 | 800.00 | M/S M L BROTHER
28.00 | Providing and fixing aluminium die cast body tubular type universal hydraulic door closer (having brand logo with ISI, IS : 3564, embossed on the body, door weight upto 35 kg and door width upto 700 mm), with necessary accessories and screws etc. complete. | 3.00 | each |  | 1000.00 | 3000.00 | 1200.00 | 3600.00 | 2500.00 | 7500.00 | 3000.00 | AYODHYA CONSTRUCTION
29.00 | Providing and fixing aluminium sliding door bolts, ISI marked anodised (anodic coating not less than grade AC 10 as per IS : 1868), transparent or dyed to required colour or shade, with nuts and screws etc. complete : 300x16 mm | 10.00 | each |  | 400.00 | 4000.00 | 120.00 | 1200.00 | 150.00 | 1500.00 | 1200.00 | M/S M L BROTHER
30.00 | Providing and fixing aluminium tower bolts, ISI marked, anodised (anodic coating not less than grade AC 10 as per IS : 1868 ) transparent or dyed to required colour or shade, with necessary screws etc. complete : 100x10 mm | 10.00 | each |  | 100.00 | 1000.00 | 100.00 | 1000.00 | 150.00 | 1500.00 | 1000.00 | AYODHYA CONSTRUCTION, M/S M L BROTHER
31.00 | Providing and fixing aluminium handles, ISI marked, anodised (anodic coating not less than grade AC 10 as per IS : 1868) transparent or dyed to required colour or shade, with necessary screws etc. complete : 125 mm | 15.00 | each |  | 100.00 | 1500.00 | 120.00 | 1800.00 | 100.00 | 1500.00 | 1500.00 | AYODHYA CONSTRUCTION, RRCONSTRUCTION
32.00 | Providing and fixing aluminium hanging floor door stopper, ISI marked, anodised (anodic coating not less than grade AC 10 as per IS : 1868) transparent or dyed to required colour and shade, with necessary screws etc. complete. Twin rubber stopper | 10.00 | each |  | 100.00 | 1000.00 | 120.00 | 1200.00 | 150.00 | 1500.00 | 1000.00 | AYODHYA CONSTRUCTION
33.00 | Providing and fixing factory made uPVC door frame made of uPVC extruded sections having an overall dimension as below (tolerance ±1mm), with wall thickness 2.0 mm (± 0.2 mm), corners of the door frame to be Jointed with galvanized brackets and stainless steel screws, joints mitred and Plastic welded. The hinge side vertical of the frames reinforced by galvanized M.S. tube of size 19 X 19 mm and 1mm (± 0.1 mm) wall thickness and 3 nos. stainless steel hinges fixed to the frame complete as per manufacturer’s specification and direction of Engineer- in-charge Extruded section profile size 42x50 mm | 6.00 | meter |  | 400.00 | 2400.00 | 600.00 | 3600.00 | 5500.00 | 33000.00 | 2400.00 | AYODHYA CONSTRUCTION
34.00 | Providing and fixing to existing door frames. 25 mm thick PVC flush door shutters made out of a one piece Multi chamber extruded PVC section of the size of 762 mm X 25 mm or less as per requirement with an average wall thickness of 1 mm (± 0.3 mm). PVC foam end cap of size 23x10 mm are provided on both vertical edges to ensure the overall thickness of 25 mm. M.S. tube having dimensions 19 mm x 19 mm and 1.0 mm (± 0.1 mm) is inserted along the hinge side of the door. Core of the door shutter should be filled with High Density Polyurethane foam. The Top & Bottom edges of the shutter are covered with an end-cap of the size 25 mm X 11 mm. Door shutter shall be reinforced with special polymeric reinforcements as per manufacturer’s specification and direction of Engineer-in-charge to take up necessary hardware and fixtures. Stickers indicating the locations of hardware will be pasted at appropriate places | 2.00 | Sqm |  | 3000.00 | 6000.00 | 1600.00 | 3200.00 | 4000.00 | 8000.00 | 3200.00 | M/S M L BROTHER
35.00 | Providing and fixing in wall lining medium density fibre board IS: 14587:1998 marked, Pre-laminated one side decorative lamination and other side balancing lamination, with necessary fixing arrangement and screws etc. complete. 12 mm thick | 66.00 | Sqm |  | 1100.00 | 72600.00 | 1200.00 | 79200.00 | 1200.00 | 79200.00 | 72600.00 | AYODHYA CONSTRUCTION
36.00 | Providing and fixing frame work for partitions/ wall lining etc. made of 50x50x1.6 mm hollow MS tube, placed along the walls, ceiling and floor in a grid pattern with spacing @ 60 cm centre to centre both ways (vertically & horizontally) or at required spacing near opening, with necessary welding at junctions and fixing the frame to wall/ ceiling/ floors with steel dash fasteners of 8 mm dia, 75 mm long bolt, including making provision for opening for doors, windows, electrical conduits, switch boards etc., including providing with two coats of approved steel primer etc. complete, all as per direction of Engineer-in-charge. | 150.00 | Kg |  | 120.00 | 18000.00 | 120.00 | 18000.00 | 90.00 | 13500.00 | 13500.00 | RRCONSTRUCTION
37.00 | Steel work in built up tubular (round, square or rectangular hollow tubes etc.) trusses etc., including cutting, hoisting, fixing in position and applying a priming coat of approved steel primer, including welding and bolted with special shaped washers etc. complete. Hot finished welded type tubes | 100.00 | Kg |  | 110.00 | 11000.00 | 120.00 | 12000.00 | 90.00 | 9000.00 | 9000.00 | RRCONSTRUCTION
38.00 | Providing and fixing mild steel round anchor bolts, 20mm dia and 600mm length, with nuts and washer plates complete. | 156.00 | Kg |  | 90.00 | 14040.00 | 120.00 | 18720.00 | 160.00 | 24960.00 | 14040.00 | AYODHYA CONSTRUCTION
39.00 | Steel work welded in built up sections/ framed work, including cutting, hoisting, fixing in position and applying a priming coat of approved steel primer using structural steel etc. as required. In stringers, treads, landings etc. of stair cases, including use of chequered plate wherever required, all complete | 500.00 | Kg |  | 110.00 | 55000.00 | 120.00 | 60000.00 | 90.00 | 45000.00 | 45000.00 | RRCONSTRUCTION
40.00 | Providing and laying vitrified floor tiles in different sizes (thickness to be specified by the manufacturer) with water absorption less than 0.08% and conforming to IS: 15622, of approved make, in all colours and shades, laid on 20mm thick cement mortar 1:4 (1 cement : 4 coarse sand), jointing with grey cement slurry @ 3.3 kg/ sqm including grouting the joints with white cement and matching pigments etc., complete. Size of Tile 600x600 mm | 53.00 | Sqm |  | 800.00 | 42400.00 | 1000.00 | 53000.00 | 1450.00 | 76850.00 | 42400.00 | AYODHYA CONSTRUCTION
41.00 | Providing and laying Vitrified tiles in floor in different sizes (thickness to be specified by the manufacturer) with water absorption less than 0.08% and conforming to IS:15622, of approved brand & manufacturer, in all colours and shade, laid on 20 mm thick cement mortar 1:4 (1 cement: 4 coarse sand) jointing with grey cement slurry @3.3 kg/sqm including grouting the joints with white cement and matching pigments etc. The tiles must be cut with the zero chipping diamond cutter only . Laying of tiles will be done with the notch trowel, plier, wedge, clips of required thickness, leveling system and rubber mallet for placing the tiles gently and easily. Glazed Vitrified tiles Matt/Antiskid finish of size Size of Tile 600 x 600 mm | 4.00 | Sqm |  | 900.00 | 3600.00 | 1000.00 | 4000.00 | 1800.00 | 7200.00 | 3600.00 | AYODHYA CONSTRUCTION
42.00 | Providing and laying Vitrified tiles in different sizes (thickness to be specified by the manufacturer), with water absorption less than 0.08% and conforming to IS: 15622, of approved brand & manufacturer, in all colours and shade, in skirting, riser of steps, laid with cement based high polymer modified quick set tile adhesive (water based) conforming to IS: 15477, in average 6 mm thickness, including grouting of joints (Payment for grouting of joints to be made separately). Size of Tile 600x600 mm | 23.00 | Sqm |  | 900.00 | 20700.00 | 1200.00 | 27600.00 | 1450.00 | 33350.00 | 20700.00 | AYODHYA CONSTRUCTION
43.00 | Providing and fixing 100 mm diameter and 60 cm long rain water spout in cement mortar 1:4 (1 cement : 4 fine sand). Stone ware spout | 2.00 | each |  | 1000.00 | 2000.00 | 400.00 | 800.00 | 2000.00 | 4000.00 | 800.00 | M/S M L BROTHER
44.00 | Providing and fixing on wall face unplasticised Rigid PVC rain water pipes conforming to IS : 13592 Type A, including jointing with seal ring conforming to IS : 5382, leaving 10 mm gap for thermal expansion, (i) Single socketed pipes. 110 mm diameter | 10.00 | meter |  | 300.00 | 3000.00 | 400.00 | 4000.00 | 1800.00 | 18000.00 | 3000.00 | AYODHYA CONSTRUCTION
45.00 | Providing and fixing on wall face unplasticised - PVC moulded fittings/ accessories for unplasticised Rigid PVC rain water pipes conforming to IS : 13592 Type A, including jointing with seal ring conforming to IS : 5382, leaving 10 mm gap for thermal expansion. Coupler 110 mm | 2.00 | each |  | 200.00 | 400.00 | 300.00 | 600.00 | 350.00 | 700.00 | 400.00 | AYODHYA CONSTRUCTION
46.00 | Providing and fixing on wall face unplasticised - PVC moulded fittings/ accessories for unplasticised Rigid PVC rain water pipes conforming to IS : 13592 Type A, including jointing with seal ring conforming to IS : 5382, leaving 10 mm gap for thermal expansion. Bend 87.5° 110 mm bend | 2.00 | each |  | 200.00 | 400.00 | 300.00 | 600.00 | 350.00 | 700.00 | 400.00 | AYODHYA CONSTRUCTION
47.00 | Providing and fixing on wall face unplasticised - PVC moulded fittings/ accessories for unplasticised Rigid PVC rain water pipes conforming to IS : 13592 Type A, including jointing with seal ring conforming to IS : 5382, leaving 10 mm gap for thermal expansion. Shoe (Plain) 110 mm Shoe | 2.00 | each |  | 200.00 | 400.00 | 300.00 | 600.00 | 250.00 | 500.00 | 400.00 | AYODHYA CONSTRUCTION
48.00 | Providing and fixing false ceiling at all height including providing and fixing of frame work made of special sections, power pressed from M.S. sheets and galvanized with zinc coating of 120 gms/sqm (both side inclusive) as per IS : 277 and consisting of angle cleats of size 25 mm wide x 1.6 mm thick with flanges of 27 mm and 37mm, at 1200 mm centre to centre, one flange fixed to the ceiling with dash fastener 12.5 mm dia x 50mm long with 6mm dia bolts, other flange of cleat fixed to the angle hangers of 25x10x0.50 mm of required length with nuts & bolts of required size and other end of angle hanger fixed with intermediate G.I. channels 45x15x0.9 mm running at the spacing of 1200 mm centre to centre, to which the ceiling section 0.5 mm thick bottom wedge of 80 mm with tapered flanges of 26 mm each having lips of 10.5 mm, at 450 mm centre to centre, shall be fixed in a direction perpendicular to G.I. intermediate channel with connecting clips made out of 2.64 mm dia x 230 mm long G.I. wire at every junction, including fixing perimeter channels 0.5 mm thick 27 mm high having flanges of 20 mm and 30 mm long, the perimeter of ceiling fixed to wall/partition with the help of rawl plugs at 450 mm centre, with 25mm long dry wall screws @ 230 mm interval, including fixing of gypsum board to ceiling section and perimeter channel with the help of dry wall screws of size 3.5 x 25 mm at 230 mm c/c, including jointing and finishing to a flush finish of tapered and square edges of the board with recommended jointing compound , jointing tapes , finishing with jointing compound in 3 layers covering upto 150 mm on both sides of joint and two coats of primer suitable for board, all as per manufacturer's specification and also including the cost of making openings for light fittings, grills, diffusers, cutouts made with frame of perimeter channels suitably fixed, all complete as per drawings, specification and direction of the Engineer in Charge but excluding the cost of painting with : 12.5 mm thick tapered edge Glass Reinforced Gypsum (GRG) board conforming to IS: 2095- (Part 3):1996 (Boards with BIS certification marks) | 24.00 | Sqm |  | 1200.00 | 28800.00 | 1300.00 | 31200.00 | 1500.00 | 36000.00 | 28800.00 | AYODHYA CONSTRUCTION
49.00 | Providing and fixing precoated galvanised iron profile sheets (size, shape and pitch of corrugation as approved by Engineer-in-Charge) of total coated thickness 0.50mm (base metal of minimum 0.45mm thickness with total coating thickness of 0.05mm) with zinc coating 120 grams per sqm as per IS: 277, in 240 mpa steel grade, 5-7 microns epoxy primer on both side of the sheet and polyester top coat 15-18 microns. Sheet should have protective guard film of 25 microns minimum to avoid scratches during transportation and should be supplied in single length upto 12 metre or as desired by Engineer-in-charge. The sheet shall be fixed using self drilling /self tapping screws of size (5.5x 55 mm) with EPDM seal, complete upto any pitch in horizontal/ vertical or curved surfaces, excluding the cost of purlins, rafters and trusses and including cutting to size and shape wherever required. | 15.00 | Sqm |  | 550.00 | 8250.00 | 800.00 | 12000.00 | 1250.00 | 18750.00 | 8250.00 | AYODHYA CONSTRUCTION
50.00 | 12 mm cement plaster finished with a floating coat of neat cement of mix : 1:4 (1 cement : 4 fine sand) | 200.00 | Sqm |  | 180.00 | 36000.00 | 220.00 | 44000.00 | 260.00 | 52000.00 | 36000.00 | AYODHYA CONSTRUCTION
51.00 | 6 mm cement plaster of mix : 1:3 (1 cement : 3 fine sand) | 115.00 | Sqm |  | 180.00 | 20700.00 | 200.00 | 23000.00 | 260.00 | 29900.00 | 20700.00 | AYODHYA CONSTRUCTION
52.00 | 18 mm cement plaster in two coats under layer 12 mm thick cement plaster 1:5 finished with a top layer 6mm thick cement plaster 1:6. | 238.00 | Sqm |  | 220.00 | 52360.00 | 300.00 | 71400.00 | 300.00 | 71400.00 | 52360.00 | AYODHYA CONSTRUCTION
53.00 | Providing and applying plaster of paris putty of 2 mm thickness over plastered surface to prepare the surface even and smooth complete. | 217.00 | Sqm |  | 110.00 | 23870.00 | 100.00 | 21700.00 | 250.00 | 54250.00 | 21700.00 | M/S M L BROTHER
54.00 | Finishing walls with ready mixed Premium acrylic emulsion paint (Company Depot Tinted) having VOC less than 50 gm/litre and UV resistance as per IS 15489:2004, Alkali & fungal resistance, dirt resistance exterior paint of required shade with silicon additives. New work (Two or more coats applied @ 1.43 litre/ 10 sqm over and including priming coat of exterior primer applied @ 0.90 litre/10 sqm. | 139.00 | Sqm |  | 110.00 | 15290.00 | 150.00 | 20850.00 | 250.00 | 34750.00 | 15290.00 | AYODHYA CONSTRUCTION
55.00 | Painting with synthetic enamel paint of approved brand and manufacture to give an even shade : Two or more coats on new work | 50.00 | Sqm |  | 100.00 | 5000.00 | 120.00 | 6000.00 | 225.00 | 11250.00 | 5000.00 | AYODHYA CONSTRUCTION
56.00 | Wall painting with premium acrylic emulsion paint of interior grade, having VOC (Volatile Organic Compound ) content less than 50 grams/ litre of approved brand and manufacture, including applying additional coats wherever required to achieve even shade and colour. Two coats | 370.00 | Sqm |  | 90.00 | 33300.00 | 150.00 | 55500.00 | 180.00 | 66600.00 | 33300.00 | AYODHYA CONSTRUCTION
57.00 | Applying priming coats with primer of approved brand and manufacture, having low VOC (Volatile Organic Compound) content. With water thinnable cement primer on wall surface having VOC content less than 50 grams/litre | 378.00 | Sqm |  | 60.00 | 22680.00 | 80.00 | 30240.00 | 180.00 | 68040.00 | 22680.00 | AYODHYA CONSTRUCTION
58.00 | Preparation and consolidation of sub grade with power road roller of 8 to 12 tonne capacity after excavating earth to an average of 22.5 cm depth, dressing to camber and consolidating with road roller including making good the undulations etc. and re-rolling the sub grade and disposal of surplus earth with lead upto 50 metres. | 250.00 | Sqm |  | 40.00 | 10000.00 | 150.00 | 37500.00 | 250.00 | 62500.00 | 10000.00 | AYODHYA CONSTRUCTION
59.00 | Providing and laying design mix cement concrete of M-30 grade, in roads/ taxi tracks/ runways, using cement content as per design mix, using coarse sand and graded stone aggregate of 40 mm nominal size in appropriate proportions as per approved & specified design criteria, providing dowel bars with sleeve/ tie bars wherever required, laying at site, spreading and compacting mechanically by using needle and surface vibrators, levelling to required slope/ camber, finishing with required texture, including steel form work with sturdy M.S. channel sections, curing, making provision for contraction/ expansion, construction & longitudinal joints (10 mm wide x 50 mm deep) by groove cutting machine, providing and filling joints with approved joint filler and sealants, complete all as per direction of Engineer-in-charge (Item of joint fillers, sealants, dowel bars with sleeve/ tie bars to be paid separately). Note:- Cement content considered in M-30 is @ 340 kg/cum. Excess/ less cement used as per design mix is payable/ recoverable separately. Cement concrete prepared with batch mixing machine | 56.00 | Cum |  | 5800.00 | 324800.00 | 7000.00 | 392000.00 | 7000.00 | 392000.00 | 324800.00 | AYODHYA CONSTRUCTION
60.00 | Providing and fixing pre-moulded joint filler in expansion joints of RCC roads / CC pavements after making the joints dust free with high pressure air jet cleaners, all complete as per direction of the Engineer-in-Charge. (Pre-moulded joint fillers shall be made of bitumen hot sealing compound impregnated fibre board having impregnation more than 35%, conforming to IS:1838 for fibre board and IS: 1834 for hot sealing bitumen compound grade A.) | 450.00 | per cm depth per cm width per meter length |  | 80.00 | 36000.00 | 4.00 | 1800.00 | 50.00 | 22500.00 | 1800.00 | M/S M L BROTHER
61.00 | Painting road surface marking with adequate nos of coats to give uniform finish with ready mixed road marking paint conforming to IS : 164, on bituminous surface in white/yellow shade, including cleaning the surface of all dirt, scales, oil, grease and foreign material etc. complete. New work (Two or more coats) | 15.00 | Sqm |  | 100.00 | 1500.00 | 150.00 | 2250.00 | 500.00 | 7500.00 | 1500.00 | AYODHYA CONSTRUCTION
62.00 | Providing and fixing Glow studs of size 100x20 mm made of heavy duty body shall be moulded ASA (Acrylic styrene Acryloretrite ) or HIP (High impact polystyrene) or ABS having electronically welded micro- prismatic lens with abrasion resistant coating as approved by Engineer in charge. The glow stud shall support a load of 13635 kg tested in accordance with ASTM D4280. The slope of retro- reflective surface shall be 35 (+/-5) degress to base .The reflective panels on both sides with at least 12 cm of reflective area up each side. The luminance intensity should be as per the specification and shall be tested as described in ASTM I: 809 as recommended in BS: 873 part 4 : 1973. The studs shall be fixed to the Road surface using the adhesive conforming to IS, as per procedure recommended by the manufacturer complete and as per direction of Engineer-in-charge. | 20.00 | each |  | 1000.00 | 20000.00 | 190.00 | 3800.00 | 400.00 | 8000.00 | 3800.00 | M/S M L BROTHER
63.00 | Manufacturing, supplying and fixing retro reflective overhead signage boards made up of 2 mm thick aluminium sheet, face to be fully covered with high intensity and encapsulated lens type heat activated retro reflective sheeting conforming to type - III of ASTM-D-4956-01 as approved by Engineer-in-charge, letters, borders etc. as per IRC : 67-2001 in silver white with blue colour back ground and with high intensity grade, pasted on substrate by pressure sensitive adhesive backing which shall be activated by applying pressure conforming to class II of ASTM-D-4956-01 and fixing the same to the plate of structural frame work by means of suitable sized aluminium alloys, rivets or bolts & nuts @ 300 mm centre to centre all along the periphery as well as in two vertical rows along with theft resistant measures, including the cost of painting with two or more coats of epoxy paint in grey colour on the back side of aluminium sheet including appropriate priming coat. The rate includes the cost of rounding off the corners, lowering down the structural frame work from the gantry, fixing and erecting the same in position all complete as per drawings, specification and direction of the engineer-in-charge.(Structural frame work including M.S. plate to be provided separately. Rectangular area of the sheet only shall be measured for payment). Overhead informatory road signage | 1.00 | Sqm |  | 5000.00 | 5000.00 | 7000.00 | 7000.00 | 5000.00 | 5000.00 | 5000.00 | AYODHYA CONSTRUCTION, RRCONSTRUCTION
64.00 | Providing and laying at or near ground level factory made kerb stone of M-25 grade cement concrete in position to the required line, level and curvature, jointed with cement mortar 1:3 (1 cement: 3 coarse sand), including making joints with or without grooves (thickness of joints except at sharp curve shall not to more than 5mm), including making drainage opening wherever required complete etc. as per direction of Engineer-in-charge (length of finished kerb edging shall be measured to calculate volume for payment). (Precast C.C. kerb stone shall be approved by Engineer-in-charge). | 17.00 | Cum |  | 8000.00 | 136000.00 | 7000.00 | 119000.00 | 6500.00 | 110500.00 | 110500.00 | RRCONSTRUCTION
65.00 | Providing, laying, spreading and compacting graded stone aggregate (size range 53 mm to 0.075 mm ) to wet mix macadam (WMM) specification including premixing the material with water at OMC in for all leads & lifts, laying in uniform layers with mechanical paverfinisher in sub- base / base course on well prepared surface and compacting with vibratory roller of 8 to 10 tonne capacity to achievethe desired density, complete as per specifications and directions of Engineer-in-Charge. | 378.00 | Cum |  | 1200.00 | 453600.00 | 1200.00 | 453600.00 | 2500.00 | 945000.00 | 453600.00 | AYODHYA CONSTRUCTION, M/S M L BROTHER
66.00 | Providing and laying factory made chamfered edge Cement Concrete paver blocks in footpath, parks, lawns, drive ways or light traffic parking etc, of required strength, thickness & size/ shape, made by table vibratory method using PU mould, laid in required colour & pattern over 50mm thick compacted bed of sand, compacting and proper embedding/laying of inter locking paver blocks into the sand bedding layer through vibratory compaction by using plate vibrator, filling the joints with sand and cutting of paver blocks as per required size and pattern, finishing and sweeping extra sand. complete all as per direction of Engineer-in-Charge. 80 mm thick C.C. paver block of M-35 grade with approved colour design and pattern. | 1836.00 | Sqm |  | 800.00 | 1468800.00 | 800.00 | 1468800.00 | 950.00 | 1744200.00 | 1468800.00 | AYODHYA CONSTRUCTION, M/S M L BROTHER
67.00 | Providing and fixing white vitreous china pedestal type water closet (European type W.C. pan) with seat and lid, 10 litre low level white P.V.C. flushing cistern, including flush pipe, with manually controlled device (handle lever), conforming to IS : 7231, with all fittings and fixtures complete, including cutting and making good the walls and floors wherever required : W.C. pan with ISI marked white solid plastic seat and lid | 1.00 | each |  | 5000.00 | 5000.00 | 5000.00 | 5000.00 | 25000.00 | 25000.00 | 5000.00 | AYODHYA CONSTRUCTION, M/S M L BROTHER
68.00 | Providing and fixing wash basin with C.I. brackets, 15 mm C.P. brass pillar taps, 32 mm C.P. brass waste of standard pattern, including painting of fittings and brackets, cutting and making good the walls wherever require: White Vitreous China Wash basin size 630x450 mm with a single 15 mm C.P. brass pillar tap | 1.00 | each |  | 3500.00 | 3500.00 | 3000.00 | 3000.00 | 8500.00 | 8500.00 | 3000.00 | M/S M L BROTHER
69.00 | Providing and fixing Stainless Steel A ISi 304 (18/8) kitchen sink as per IS: 13983 with C.I. brackets and stainless steel plug 40 mm, including painting of fittings and brackets, cutting and making good the walls wherever required : Kitchen sink without drain board 610x510 mm bowl depth 200 mm | 1.00 | each |  | 5000.00 | 5000.00 | 3500.00 | 3500.00 | 8500.00 | 8500.00 | 3500.00 | M/S M L BROTHER
70.00 | Providing and fixing P.V.C. waste pipe for sink or wash basin including P.V.C. waste fittings complete. Flexible pipe 32 mm dia | 2.00 | each |  | 100.00 | 200.00 | 100.00 | 200.00 | 250.00 | 500.00 | 200.00 | AYODHYA CONSTRUCTION, M/S M L BROTHER
71.00 | Providing and fixing 600x450 mm beveled edge mirror of superior glass (of approved quality) complete with 6 mm thick hard board ground fixed to wooden cleats with C.P. brass screws and washers complete. | 1.00 | each |  | 800.00 | 800.00 | 2500.00 | 2500.00 | 5000.00 | 5000.00 | 800.00 | AYODHYA CONSTRUCTION
72.00 | Providing and fixing toilet paper holder : C.P. brass | 1.00 | each |  | 500.00 | 500.00 | 800.00 | 800.00 | 2500.00 | 2500.00 | 500.00 | AYODHYA CONSTRUCTION
73.00 | Providing and fixing Chlorinated Polyvinyl Chloride (CPVC) pipes, having thermal stability for hot & cold water supply, including all CPVC plain & brass threaded fittings, including fixing the pipe with clamps at 1.00 m spacing. This includes jointing of pipes & fittings with one step CPVC solvent cement and testing of joints complete as per direction of Engineer in Charge. Internal work - Exposed on wall 20 mm nominal dia Pipes | 50.00 | meter |  | 300.00 | 15000.00 | 210.00 | 10500.00 | 1000.00 | 50000.00 | 10500.00 | M/S M L BROTHER
74.00 | Providing and fixing Chlorinated Polyvinyl Chloride (CPVC) pipes, having thermal stability for hot & cold water supply, including all CPVC plain & brass threaded fittings, including fixing the pipe with clamps at 1.00 m spacing. This includes jointing of pipes & fittings with one step CPVC solvent cement and testing of joints complete as per direction of Engineer in Charge. Internal work - Exposed on wall 40 mm nominal dia Pipes | 300.00 | meter |  | 600.00 | 180000.00 | 300.00 | 90000.00 | 550.00 | 165000.00 | 90000.00 | M/S M L BROTHER
75.00 | Providing and fixing Chlorinated Polyvinyl Chloride (CPVC) pipes, having thermal stability for hot & cold water supply, including all CPVC plain & brass threaded fittings, i/c fixing the pipe with clamps at 1.00 m spacing. This includes jointing of pipes & fittings with one step CPVC solvent cement and the cost of cutting chases and making good the same including testing of joints complete as per direction of Engineer in Charge. Concealed work, including cutting chases and making good the walls etc. 20 mm nominal dia Pipes | 50.00 | meter |  | 400.00 | 20000.00 | 200.00 | 10000.00 | 450.00 | 22500.00 | 10000.00 | M/S M L BROTHER
76.00 | Providing and fixing Chlorinated Polyvinyl Chloride (CPVC) pipes, having thermal stability for hot & cold water supply, including all CPVC plain & brass threaded fittings, i/c fixing the pipe with clamps at 1.00 m spacing. This includes jointing of pipes & fittings with one step CPVC solvent cement and the cost of cutting chases and making good the same including testing of joints complete as per direction of Engineer in Charge. Concealed work, including cutting chases and making good the walls etc. 32 mm nominal dia Pipes | 50.00 | meter |  | 500.00 | 25000.00 | 300.00 | 15000.00 | 550.00 | 27500.00 | 15000.00 | M/S M L BROTHER
77.00 | Providing and fixing Chlorinated Polyvinyl Chloride (CPVC) pipes, having thermal stability for hot & cold water supply including all CPVC plain & brass threaded fittings This includes jointing of pipes & fittings with one step CPVC solvent cement, trenching, refilling & testing of joints complete as per direction of Engineer in Charge. External work 25 mm nominal dia Pipes | 500.00 | meter |  | 350.00 | 175000.00 | 250.00 | 125000.00 | 400.00 | 200000.00 | 125000.00 | M/S M L BROTHER
78.00 | Providing and fixing Chlorinated Polyvinyl Chloride (CPVC) pipes, having thermal stability for hot & cold water supply including all CPVC plain & brass threaded fittings This includes jointing of pipes & fittings with one step CPVC solvent cement, trenching, refilling & testing of joints complete as per direction of Engineer in Charge. External work 40 mm nominal outer dia Pipes | 50.00 | meter |  | 550.00 | 27500.00 | 400.00 | 20000.00 | 700.00 | 35000.00 | 20000.00 | M/S M L BROTHER
79.00 | Providing and fixing Chlorinated Polyvinyl Chloride (CPVC) pipes, having thermal stability for hot & cold water supply including all CPVC plain & brass threaded fittings This includes jointing of pipes & fittings with one step CPVC solvent cement, trenching, refilling & testing of joints complete as per direction of Engineer in Charge. External work 50 mm nominal dia Pipes | 50.00 | meter |  | 600.00 | 30000.00 | 450.00 | 22500.00 | 700.00 | 35000.00 | 22500.00 | M/S M L BROTHER
80.00 | Providing and fixing gun metal gate valve with C.I. wheel of approved quality (screwed end) : 50 mm nominal bore | 2.00 | each |  | 1500.00 | 3000.00 | 1500.00 | 3000.00 | 3000.00 | 6000.00 | 3000.00 | AYODHYA CONSTRUCTION, M/S M L BROTHER
81.00 | Providing and fixing G.I. Union in G.I. pipe including cutting and threading the pipe and making long screws etc. complete (New work) : 50 mm nominal bore | 2.00 | each |  | 500.00 | 1000.00 | 1000.00 | 2000.00 | 500.00 | 1000.00 | 1000.00 | AYODHYA CONSTRUCTION, RRCONSTRUCTION
82.00 | Providing and placing on terrace (at all floor levels) polyethylene water storage tank, IS : 12701 marked, with cover and suitable locking arrangement and making necessary holes for inlet, outlet and overflow pipes but without fittings and the base support for tank. | 1000.00 | Litre |  | 10.00 | 10000.00 | 8.00 | 8000.00 | 12.00 | 12000.00 | 8000.00 | M/S M L BROTHER
83.00 | Providing and fixing C.P. brass angle valve for basin mixer and geyser points of approved quality conforming to IS:8931 15mm nominal bore | 1.00 | each |  | 500.00 | 500.00 | 2000.00 | 2000.00 | 2000.00 | 2000.00 | 500.00 | AYODHYA CONSTRUCTION
84.00 | Providing and fixing PTMT bib cock of approved quality and colour. 15 mm nominal bore, 122mm long, weighing not less than 99 gms | 2.00 | each |  | 200.00 | 400.00 | 500.00 | 1000.00 | 3500.00 | 7000.00 | 400.00 | AYODHYA CONSTRUCTION
85.00 | Providing and fixing square-mouth S.W. gully trap class SP-1 complete with C.I. grating brick masonry chamber with water tight C.I. cover with frame of 300 x300 mm size (inside) the weight of cover to be not less than 4.50 kg and frame to be not less than 2.70 kg as per standard design: 100x100 mm size P type With common burnt clay F.P.S. (non modular) bricks of class designation 7.5 | 5.00 | each |  | 1200.00 | 6000.00 | 3000.00 | 15000.00 | 9000.00 | 45000.00 | 6000.00 | AYODHYA CONSTRUCTION
86.00 | Constructing brick masonry circular type manhole 0.91 m internal dia at bottom and 0.56m dia at top in cement mortar 1:4 (1 cement : 4 coarse sand), inside cement plaster 12 mm thick with cement mortar 1:3 (1 cement : 3 coarse sand) finished with a floating coat of neat cement, foundation concrete 1:3:6 mix (1 cement : 3 coarse sand : 6 graded stone aggregate 40 mm nominal size), and making necessary channel in cement concrete 1:2:4 (1 cement : 2 coarse sand : 4 graded stone aggregate 20 mm nominal size) finished with a floating coat of neat cement, all complete as per standard design : 0.91 m deep with S.F.R.C. cover and frame (heavy duty, HD-20 grade designation) 560 mm internal diameter conforming to I.S. 12592, total weight of cover and frame to be not less than 182 kg., fixed in cement concrete 1:2:4 (1 cement : 2 coarse sand : 4 graded stone aggregate 20 mm nominal size) including centering, shuttering all complete. (Excavation, foot rests and 12mm thick cement plaster at the external surface shall be paid for separately) : With common burnt clay F.P.S. (non modular) bricks of class designation 7.5 | 5.00 | each |  | 10000.00 | 50000.00 | 17000.00 | 85000.00 | 12500.00 | 62500.00 | 50000.00 | AYODHYA CONSTRUCTION
87.00 | Providing M.S. foot rests including fixing in manholes with 20x20x10 cm cement concrete blocks 1:3:6 (1 cement : 3 coarse sand : 6 graded stone aggregate 20 mm nominal size) as per standard design : With 20x20 mm square bar | 5.00 | each |  | 5000.00 | 25000.00 | 400.00 | 2000.00 | 500.00 | 2500.00 | 2000.00 | M/S M L BROTHER
88.00 | Providing and fixing in position pre-cast R.C.C. manhole cover and frame of required shape and approved quality L D- 2.5 Rectangular shape 600x450 mm internal dimensions | 20.00 | each |  | 1800.00 | 36000.00 | 1000.00 | 20000.00 | 2000.00 | 40000.00 | 20000.00 | M/S M L BROTHER
89.00 | Supplying and fixing C.I. cover 300x300 mm without frame for gully trap (standard pattern) the weight of cover to be not less than 4.5 kg | 31.00 | each |  | 1000.00 | 31000.00 | 500.00 | 15500.00 | 2500.00 | 77500.00 | 15500.00 | M/S M L BROTHER
90.00 | Constructing soak pit 1.20x1.20x1.20 m filled with brickbats including S.W. drain pipe 100 mm diameter and 1.20 m long complete as per standard design. | 1.00 | each |  | 8000.00 | 8000.00 | 5000.00 | 5000.00 | 50000.00 | 50000.00 | 5000.00 | M/S M L BROTHER
91.00 | Providing and laying Non Pressure NP-3 class (Medium duty) R.C.C. pipes including collars/spigot jointed with stiff mixture of cement mortar in the proportion of 1:2 (1 cement : 2 fine sand) including testing of joints etc. complete 450 mm dia RCC pipes. | 10.00 | meter |  | 3000.00 | 30000.00 | 3000.00 | 30000.00 | 2450.00 | 24500.00 | 24500.00 | RRCONSTRUCTION
92.00 | Providing and fixing aluminium work for doors, windows, ventilators and partitions with extruded built up standard tubular sections/ appropriate Z sections and other sections of approved make conforming to IS: 733 and IS: 1285, fixing with dash fasteners of required dia and size, including necessary filling up the gaps at junctions, i.e. at top, bottom and sides with required EPDM rubber/ neoprene gasket etc. Aluminium sections shall be smooth, rust free, straight, mitred and jointed mechanically wherever required including cleat angle, Aluminium snap beading for glazing / paneling, C.P. brass / stainless steel screws, all complete as per architectural drawings and the directions of Engineer-in-charge. (Glazing, paneling and dash fasteners to be paid for separately) : For fixed portion Polyester powder coated aluminium (minimum thickness of polyester powder coating 50 micron) | 100.00 | Kg |  | 400.00 | 40000.00 | 600.00 | 60000.00 | 450.00 | 45000.00 | 40000.00 | AYODHYA CONSTRUCTION
93.00 | Providing and fixing aluminium work for doors, windows, ventilators and partitions with extruded built up standard tubular sections/ appropriate Z sections and other sections of approved make conforming to IS: 733 and IS: 1285, fixing with dash fasteners of required dia and size, including necessary filling up the gaps at junctions, i.e. at top, bottom and sides with required EPDM rubber/ neoprene gasket etc. Aluminium sections shall be smooth, rust free, straight, mitred and jointed mechanically wherever required including cleat angle, Aluminium snap beading for glazing / paneling, C.P. brass / stainless steel screws, all complete as per architectural drawings and the directions of Engineer-in-charge. (Glazing, paneling and dash fasteners to be paid for separately) : For shutters of doors, windows & ventilators including providing and fixing hinges/ pivots and making provision for fixing of fittings wherever required including the cost of EPDM rubber / neoprene gasket required (Fittings shall be paid for separately) Polyester powder coated aluminium (minimum thickness of polyester powder coating 50 micron) | 200.00 | Kg |  | 400.00 | 80000.00 | 600.00 | 120000.00 | 405.00 | 81000.00 | 80000.00 | AYODHYA CONSTRUCTION
94.00 | Providing and fixing aluminium work for doors, windows, ventilators and partitions with extruded built up standard tubular sections/ appropriate Z sections and other sections of approved make conforming to IS: 733 and IS: 1285, fixing with dash fasteners of required dia and size, including necessary filling up the gaps at junctions, i.e. at top, bottom and sides with required EPDM rubber/ neoprene gasket etc. Aluminium sections shall be smooth, rust free, straight, mitred and jointed mechanically wherever required including cleat angle, Aluminium snap beading for glazing / paneling, C.P. brass / stainless steel screws, all complete as per architectural drawings and the directions of Engineer-in-charge. (Glazing, paneling and dash fasteners to be paid for separately) : For shutters of doors, windows & ventilators including providing and fixing hinges/ pivots and making provision for fixing of fittings wherever required including the cost of EPDM rubber / neoprene gasket required (Fittings shall be paid for separately) Polyester powder coated aluminium (minimum thickness of polyester powder coating 50 micron) | 50.00 | Sqm |  | 400.00 | 20000.00 | 4000.00 | 200000.00 | 3200.00 | 160000.00 | 20000.00 | AYODHYA CONSTRUCTION
95.00 | Providing and fixing glazing in aluminium door, window, ventilator shutters and partitions etc. with EPDM rubber / neoprene gasket etc. complete as per the architectural drawings and the directions of engineer-in-charge . (Cost of aluminium snap beading shall be paid in basic item): With float glass panes of 5 mm thickness (weight not less than 12.50 kg/sqm) | 10.00 | Sqm |  | 1200.00 | 12000.00 | 800.00 | 8000.00 | 1500.00 | 15000.00 | 8000.00 | M/S M L BROTHER
96.00 | Providing and fixing Brass 100mm mortice latch and lock with 6 levers without pair of handles (best make of approved quality) for aluminium doors including necessary cutting and making good etc. complete. | 10.00 | each |  | 500.00 | 5000.00 | 1000.00 | 10000.00 | 3000.00 | 30000.00 | 5000.00 | AYODHYA CONSTRUCTION
97.00 | Providing and fixing anodised aluminium grill (anodised transparent or dyed to required shade according to IS: 1868 with minimum anodic coating of grade AC 15) of approved design/pattern, with approved standard section and fixed to the existing window frame with C.P. brass/ stainless steel screws @ 200 mm centre to centre, including cutting the grill to proper opening size for fixing and operation of handles and fixing approved anodised aluminium standard section around the opening, all complete as per requirement and direction of Engineer-in-charge. (Only weight of grill to be measured for payment). | 100.00 | Kg |  | 500.00 | 50000.00 | 600.00 | 60000.00 | 350.00 | 35000.00 | 35000.00 | RRCONSTRUCTION
98.00 | Providing and laying integral cement based water proofing treatment including preparation of surface as required for treatment of roofs, balconies, terraces etc consisting of following operations: (a) Applying a slurry coat of neat cement using 2.75 kg/sqm of cement admixed with water proofing compound conforming to IS. 2645 and approved by Engineer-in-charge over the RCC slab including adjoining walls upto 300 mm height including cleaning the surface before treatment. (b) Laying brick bats with mortar using broken bricks/brick bats 25 mm to 115 mm size with 50% of cement mortar 1:5 (1 cement : 5 coarse sand) admixed with water proofing compound conforming to IS : 2645 and approved by Engineer-in-charge over 20 mm thick layer of cement mortar of mix 1:5 (1 cement :5 coarse sand ) admixed with water proofing compound conforming to IS : 2645 and approved by Engineer-in-charge to required slope and treating similarly the adjoining walls upto 300 mm height including rounding of junctions of walls and slabs. (c) After two days of proper curing applying a second coat of cement slurry using 2.75 kg/ sqm of cement admixed with water proofing compound conforming to IS : 2645 and approved by Engineer-in-charge. (d) Finishing the surface with 20 mm thick jointless cement mortar of mix 1:4 (1 cement :4 coarse sand) admixed with water proofing compound conforming to IS : 2645 and approved by Engineer-in-charge including laying glass fibre cloth of approved quality in top layer of plaster and finally finishing the surface with trowel with neat cement slurry and making pattern of 300x300 mm square 3 mm deep. (e) The whole terrace so finished shall be flooded with water for a minimum period of two weeks for curing and for final test.“All above operations to be done in order and as directed and specified by the Engineer-in-Charge : With average thickness of 120 mm and minimum thickness at khurra as 65 mm. | 83.00 | Sqm |  | 800.00 | 66400.00 | 750.00 | 62250.00 | 1050.00 | 87150.00 | 62250.00 | M/S M L BROTHER
99.00 | Dry stone pitching 22.5 cm thick including supply of stones and preparing surface complete. | 883.15 | Sqm |  | 850.00 | 750677.50 | 729.00 | 643816.35 | 650.00 | 574047.50 | 574047.50 | RRCONSTRUCTION
100.00 | Providing and fixing PVC SWR pipes (ISI marked pressure 4 kg./sq.cm) including All fittings (coupler, elbow ,junction ,bend. trap ,collar etc.) and jointing the pipes and fittings with adhesive solution all complete as per direction and satisfaction of Engineer-in-charge. 110mm (outer dia) | 50.00 | meter |  | 300.00 | 15000.00 | 400.00 | 20000.00 | 1050.00 | 52500.00 | 15000.00 | AYODHYA CONSTRUCTION
101.00 | Brick work with Fly ash size bricks of class designation 50 in foundation and plinth in ; (a) Cement Mortar 1:6 (1 Cement : 6 Coarse sand) | 18.00 | Cum |  | 5500.00 | 99000.00 | 6000.00 | 108000.00 | 5500.00 | 99000.00 | 99000.00 | AYODHYA CONSTRUCTION, RRCONSTRUCTION
102.00 | Brick work with local available size fly ash bricks of class designation 50 in superstructure above plinth level upto floor V level in all shapes and sizes in ; (a) Cement Mortar 1:6 (1 Cement : 6 Coarse sand) | 19.00 | Cum |  | 5800.00 | 110200.00 | 6000.00 | 114000.00 | 6000.00 | 114000.00 | 110200.00 | AYODHYA CONSTRUCTION
103.00 | Half brick masonry with local available size fly ash brick of class designation 50 in superstructure above plinth level upto floor V level (a) Cement mortar 1:4 (1 Cement : 4 coarse sand). | 3.00 | Sqm |  | 1000.00 | 3000.00 | 600.00 | 1800.00 | 750.00 | 2250.00 | 1800.00 | M/S M L BROTHER
104.00 | Providing and Fixing Brass NB Half Turn Handle Valve complete as per direction of Engineer-in-Charge. 20mm nominal Dia | 9.00 | NO. |  | 500.00 | 4500.00 | 500.00 | 4500.00 | 2000.00 | 18000.00 | 4500.00 | AYODHYA CONSTRUCTION, M/S M L BROTHER
105.00 | Providing and fixing Roller blind in approved shade and fabric I/c cost of fabric, making, wastage, hardware, operating arrangement complete as per satisfaction of Engineer-In-Charge. The actual finished area shall be measured for payment purposes I/c all expenses above. | 14.00 | Sqm |  | 2000.00 | 28000.00 | 1000.00 | 14000.00 | 2000.00 | 28000.00 | 14000.00 | M/S M L BROTHER
106.00 | Supplying and Fixing of CPVC Tank Connector for Connecting Overhead PVC tank to Existing Supply line of Astral make M512112502 or equivalent complete as per direction of Engineer-in-charge. | 2.00 | each |  | 400.00 | 800.00 | 500.00 | 1000.00 | 5000.00 | 10000.00 | 800.00 | AYODHYA CONSTRUCTION
107.00 | Supply and fixing Wall Mounted PVC soap dispensor - 1000 ML of Euronics model no. ES165ABS or equivalent with push button Facility all complete as directed by Engineer-in-Charge. | 2.00 | each |  | 1800.00 | 3600.00 | 6000.00 | 12000.00 | 3500.00 | 7000.00 | 3600.00 | AYODHYA CONSTRUCTION
108.00 | Providing and fixing health faucet ISI mark (Hand shower) with min. 1mtr long flexible tube with wall hook and knob with lever of CERA make model F8030103 or equivalent approved make complete as per direction and satisfaction of Engineer-in-charge. | 1.00 | each |  | 1000.00 | 1000.00 | 4570.00 | 4570.00 | 2000.00 | 2000.00 | 1000.00 | AYODHYA CONSTRUCTION
109.00 | Providing and fixing SS or CP grating for Nahani Trap with white cement and matching colour of approved quality, all complete as per direction of Engineer-In-Charge. 100 mm nominal size square OR 100mm dia Circular | 2.00 | each |  | 200.00 | 400.00 | 100.00 | 200.00 | 2500.00 | 5000.00 | 200.00 | M/S M L BROTHER
110.00 | Providing & filling of dummy/construction joints with polysulphide joint sealing compound (confirming to grade BS:5212, Part-I, 1990) of approved make Dr. Fixit or equivalent including painting the sides of slab with approved primer and filling the groove 10mm width x 10mm deep including inserting the backer rod of Supreme or equivalent of appropriate dia of approved make to receive the specified sealing compound, providing and applying bond breaking tape on top edges of joint to prevent accidental spillage of sealant on top surface and to give a neat finish to the sealant has been applied and tooled, all complete as per specification and direction of Engineer-in-Charge | 30.00 | meter |  | 80.00 | 2400.00 | 200.00 | 6000.00 | 500.00 | 15000.00 | 2400.00 | AYODHYA CONSTRUCTION
111.00 | Providing & filling of expansion joints with polysulphide joint sealing compound (confirming to grade BS:5212, Part-I, 1990) of Dr. Fixit or equivalent including painting the sides of slab with approved primer and filling the groove 20mm width x 25mm deep including inserting the backer rod of Supreme or equivalent of appropriate dia of approved make to receive the specified sealing compound, providing and applying bond breaking tape on top edges of joint to prevent accidental spillage of sealant on top surface and to give a neat finish to the sealant has been applied and tooled, all complete as per specification and direction of Engineer-in-Charge | 12.00 | meter |  | 100.00 | 1200.00 | 200.00 | 2400.00 | 550.00 | 6600.00 | 1200.00 | AYODHYA CONSTRUCTION
112.00 | Providing and fixing pigeon control spikes made of polycarbonate material with base width 40 mm, height of spikes 115mm and coverage width 140mm. The bird spikes shall be placed along the length on roof tops/ railings/ glass partitions etc at affected places and fixed using 3M or equivalent double tapes at all heights complete all as directed by Engr-in-Charge. | 50.00 | meter |  | 1000.00 | 50000.00 | 200.00 | 10000.00 | 500.00 | 25000.00 | 10000.00 | M/S M L BROTHER
113.00 | Construction of embankment with Good earth/ Moorum. The complete operation will include providing and spreading the Moorum with dozer, dressing, levelling, providing camber, grading with motor grader and consolidating with vibratory roller 8-10 tonne capacity including making good the undulation etc. as per technical specifications and drawings complete and directions of Engineer-in-Charge. | 6402.00 | Cum |  | 380.00 | 2432760.00 | 559.00 | 3578718.00 | 405.00 | 2592810.00 | 2432760.00 | AYODHYA CONSTRUCTION
114.00 | Providing and laying polythene sheet of 400 microns on the base course with overlaps of not less than 100mm longitudinally and 150 mm transversely complete as per specifications and as directed by Engineer-in-charge. | 253.00 | Sqm |  | 80.00 | 20240.00 | 50.00 | 12650.00 | 500.00 | 126500.00 | 12650.00 | M/S M L BROTHER
115.00 | Supplying and laying of following size DWC HDPE pipe ISI marked along with all accessories like socket, bend, couplers etc. conforming to IS 14930, Part II complete with fitting and cutting, jointing etc. in the existing trench, complete as per direction of Engineer-in-charge. 100 mm dia (OD-100 mm & ID-85 mm nominal) | 259.00 | meter |  | 200.00 | 51800.00 | 300.00 | 77700.00 | 1050.00 | 271950.00 | 51800.00 | AYODHYA CONSTRUCTION
116.00 | Supplying and laying of following size DWC HDPE pipe ISI marked along with all accessories like socket, bend, couplers etc. conforming to IS 14930, Part II complete with fitting and cutting, jointing etc. in the existing trench, complete as per direction of Engineer-in-charge. 300 mm dia (OD-300 mm & ID-255 mm nominal) | 96.00 | meter |  | 400.00 | 38400.00 | 500.00 | 48000.00 | 1000.00 | 96000.00 | 38400.00 | AYODHYA CONSTRUCTION
117.00 | Supplying unskilled labour i/c T&P as and when required for the work to be carried out complete as per direction of Engineer-in-charge. Note- Minimum wages to be paid by Agency to Deployed Supplying assistant shall be as per prevailing Wages for Unskilled Manpower as per order by Ministry of Labour & Employment (Central). | 140.00 | day |  | 655.00 | 91700.00 | 600.00 | 84000.00 | 900.00 | 126000.00 | 84000.00 | M/S M L BROTHER
118.00 | Providing JCB for minimum eight working hours per day i/c the cost of driver, diesel and other maintenance as per direction of Engineer-in-charge. | 24.00 | Hour |  | 1200.00 | 28800.00 | 1200.00 | 28800.00 | 1500.00 | 36000.00 | 28800.00 | AYODHYA CONSTRUCTION, M/S M L BROTHER
119.00 | Providing (Crane/Hydra) of capacity 15-17 Ton with boom not less than 50 feet for erection of Steel Structure at site minimum eight working hours per day i/c the cost of driver, diesel and other maintenance as per direction of Engineer-in-charge. | 3.00 | Day |  | 10000.00 | 30000.00 | 3000.00 | 9000.00 | 40000.00 | 120000.00 | 9000.00 | M/S M L BROTHER
120.00 | Supplying Welder with Welding Machine Gas for various welding works i/c all accessories and material as per direction of Engineer-in-charge. | 3.00 | day |  | 1200.00 | 3600.00 | 4000.00 | 12000.00 | 14500.00 | 43500.00 | 3600.00 | AYODHYA CONSTRUCTION
121.00 | Supplying Welder with Welding Machine Arc for various welding works i/c all accessories and material as per direction of Engineer-in-charge. | 4.00 | day |  | 1200.00 | 4800.00 | 5000.00 | 20000.00 | 15000.00 | 60000.00 | 4800.00 | AYODHYA CONSTRUCTION
122.00 | Conducting Survey using Total Station Machine to carry out survey work /Setting out building work in operational area Including submission of hardcopy and soft copy (Autocad & PDF format) of drawings etc complete as per direction of Engineer-in-charge. | 5.00 | day |  | 6500.00 | 32500.00 | 6999.00 | 34995.00 | 10000.00 | 50000.00 | 32500.00 | AYODHYA CONSTRUCTION
122.99 | Electrical Works
123.00 | Wiring for light point/fan point/ exhaust fan point/ call beel point with 1.5 sq.mm FRLS PVC insulated copper conductor single core cable in surface/ recessed steel conduit, with modulat switch, modular plate, suitable GI box and earthing the point with 1.5 sq.mm FRLS PVC insulated copper stranded conductor single core cable etc. as required. (Group C) | 25.00 | Point |  | 1350.00 | 33750.00 | 600.00 | 15000.00 | 1400.00 | 35000.00 | 15000.00 | M/S M L BROTHER
124.00 | Wiring for group controlled (looped) light point/fan point/exhaust fan point/ call bell point (without independent switch etc.) with 1.5 sq. mm FRLS PVC insulated copper conductor single core cable in surface/ recessed steel conduit,and earthing the point with 1.5 sq. mm FRLS PVC insulated copper conductor single core cable etc. as required. (Group C) | 16.00 | Point |  | 800.00 | 12800.00 | 600.00 | 9600.00 | 800.00 | 12800.00 | 9600.00 | M/S M L BROTHER
125.00 | Wiring for circuit/ sub-main wiring along with earth wire with the following sizes of FRLS PVC insulated copper conductor, single core stranded cable in surface/ recessed Steel conduit as required.
125.01 | 2x2.5 sq.mm+ 1x 2.5 sq.mm earth wire. | 100.00 | Mtr |  | 320.00 | 32000.00 | 80.00 | 8000.00 | 303.00 | 30300.00 | 8000.00 | M/S M L BROTHER
125.02 | 4x2.5 sq.mm+ 2x 2.5 sq.mm earth wire. | 20.00 | Mtr |  | 490.00 | 9800.00 | 100.00 | 2000.00 | 495.00 | 9900.00 | 2000.00 | M/S M L BROTHER
125.03 | 2x4 sq.mm + 1x4 sq.mm earth wire | 600.00 | Mtr |  | 300.00 | 180000.00 | 100.00 | 60000.00 | 280.00 | 168000.00 | 60000.00 | M/S M L BROTHER
125.04 | 4x4 sq.mm + 2x4 sq.mm earth wire | 100.00 | Mtr |  | 500.00 | 50000.00 | 200.00 | 20000.00 | 500.00 | 50000.00 | 20000.00 | M/S M L BROTHER
125.05 | 2x10 sq.mm+ 1x 6 sq.mm earth wire. | 15.00 | Mtr |  | 600.00 | 9000.00 | 250.00 | 3750.00 | 570.00 | 8550.00 | 3750.00 | M/S M L BROTHER
126.00 | Supplying and fixing following size/ modules, GI box alongwith modular base & cover plate for modular switches in recess etc. as required.
126.01 | 1 or 2 Module | 2.00 | Each |  | 250.00 | 500.00 | 250.00 | 500.00 | 264.00 | 528.00 | 500.00 | AYODHYA CONSTRUCTION, M/S M L BROTHER
126.02 | 3 Module | 2.00 | Each |  | 260.00 | 520.00 | 250.00 | 500.00 | 289.00 | 578.00 | 500.00 | M/S M L BROTHER
126.03 | 4 Module (125mmX75mm) | 2.00 | Each |  | 280.00 | 560.00 | 300.00 | 600.00 | 303.00 | 606.00 | 560.00 | AYODHYA CONSTRUCTION
126.04 | 6 Module (200mmX75mm) | 2.00 | Each |  | 280.00 | 560.00 | 350.00 | 700.00 | 354.00 | 708.00 | 560.00 | AYODHYA CONSTRUCTION
127.00 | Supplying and fixing following modular switch/ socket on the existing modular plate & switch box including connections but excluding modular plate etc. as required.
127.01 | 5/6 A switch | 10.00 | Each |  | 85.00 | 850.00 | 500.00 | 5000.00 | 92.00 | 920.00 | 850.00 | AYODHYA CONSTRUCTION
127.02 | 3 Pin 5/6 A Socket Outlet | 10.00 | Each |  | 90.00 | 900.00 | 500.00 | 5000.00 | 108.00 | 1080.00 | 900.00 | AYODHYA CONSTRUCTION
127.03 | Telephone socket outlet | 4.00 | Each |  | 125.00 | 500.00 | 500.00 | 2000.00 | 132.00 | 528.00 | 500.00 | AYODHYA CONSTRUCTION
128.00 | Supply and fixing suitable size GI box with modular plate and cover in front on surface or in recess, including providing and fixing 3 pin 5/6 amps modular socket outlet and 5/6 amps modular switch, connection etc. As required. | 5.00 | Each |  | 400.00 | 2000.00 | 500.00 | 2500.00 | 423.00 | 2115.00 | 2000.00 | AYODHYA CONSTRUCTION
129.00 | Supply and fixing suitable size GI box with modular plate and cover in front on surface or in recess, including providing and fixing 6 pin 5/6 & 15/16 amps modular socket outlet and 15/16 amps modular switch, connection etc. As required. | 60.00 | Each |  | 450.00 | 27000.00 | 600.00 | 36000.00 | 380.00 | 22800.00 | 22800.00 | RRCONSTRUCTION
130.00 | Supplying & fixing suitable size GI Box with modular plate and cover in front on surface or in recess i/c providing and fixing 20 Amp modular socket outlet and 25 Amp modular SP MCB, "C" Curve including connection, painting etc. | 8.00 | Each |  | 600.00 | 4800.00 | 1200.00 | 9600.00 | 642.00 | 5136.00 | 4800.00 | AYODHYA CONSTRUCTION
131.00 | Supply and fixing two module stepped type electronic Fan Regulator on the existing modular plate and switch box including connections but exuluding modular plate etc. as required. | 4.00 | Each |  | 310.00 | 1240.00 | 500.00 | 2000.00 | 336.00 | 1344.00 | 1240.00 | AYODHYA CONSTRUCTION
132.00 | Supply and fixing modular blanking plate on the existing modular plate and switch box excluding modular plate as required. | 10.00 | Each |  | 35.00 | 350.00 | 50.00 | 500.00 | 36.00 | 360.00 | 350.00 | AYODHYA CONSTRUCTION
133.00 | Supplying and fixing following way, single pole and neutral, sheet steel, MCB distribution board, 240 volts, on surface/ recess, complete with tinned copper busbar, neutral bus bar, earth bar, din bar, interconnections, powder painted including earthing etc. as required. (But without MCB/RCCB/Isolator) 12 way, Double door | 4.00 | Each |  | 1900.00 | 7600.00 | 8900.00 | 35600.00 | 1800.00 | 7200.00 | 7200.00 | RRCONSTRUCTION
134.00 | Supplying and fixing Double Pole, 5 A to 32 A rating, 240/415 V, 10 kA, "C" curve, miniature circuit breaker suitable for inductive load of following poles in the existing MCB DB complete with connections, testing and commissioning etc. as required. | 25.00 | Each |  | 550.00 | 13750.00 | 150.00 | 3750.00 | 505.00 | 12625.00 | 3750.00 | M/S M L BROTHER
135.00 | Supply of 3600 x 3600 mm, 36W Recess mounted full glow type LED square fitting with metallic CRCA powder coated body, integrated driver and high efficiency diffuser suitable to operate on 230-240 V, 50 Hz AC supply complete etc. as required. | 15.00 | Each |  | 3000.00 | 45000.00 | 3000.00 | 45000.00 | 3000.00 | 45000.00 | 45000.00 | AYODHYA CONSTRUCTION, M/S M L BROTHER, RRCONSTRUCTION
136.00 | Supply of 18/20W round surface mounted LED flat panel PDC aluminum housing and PMMA diffuser, integrated driver and high efficiency diffuser suitable to operate on 230-240 V, 50 Hz AC supply complete etc. as required. | 10.00 | Each |  | 1450.00 | 14500.00 | 300.00 | 3000.00 | 1400.00 | 14000.00 | 3000.00 | M/S M L BROTHER
137.00 | Supply of following sizes of celing fan, with double ball bearing, Aluminium pressure die cast body with Aluminium blades, canopies hanging shackle, 30 cm down rod and without speed regulator suitable for 230 V/240 V 50 HZ, AC supply confirms to 5 star rating as required complete ( Havells ES 50 or equvl.) 1200 mm sweep. | 4.00 | Each |  | 1300.00 | 5200.00 | 5000.00 | 20000.00 | 1400.00 | 5600.00 | 5200.00 | AYODHYA CONSTRUCTION
138.00 | Supply of following sizes of 900 RPM heavy duty exhaust fan suitable for single phase 230 volt, 50 HZ AC supply complete with motor, capacitor, louvers/ shutters and all accussories as required complete. 300 mm, Sweep with louvers. | 4.00 | Each |  | 2700.00 | 10800.00 | 4000.00 | 16000.00 | 2800.00 | 11200.00 | 10800.00 | AYODHYA CONSTRUCTION
139.00 | Supply of LED Obstruction Light(Make and Model-Bajaj BGAV 302 or Equvivallent) | 4.00 | Each |  | 680.00 | 2720.00 | 6000.00 | 24000.00 | 700.00 | 2800.00 | 2720.00 | AYODHYA CONSTRUCTION
140.00 | Installation, testing and commissioning of ceiling fan, including wiring the down rods of standard lenght (upto 30 cm) with 1.5 sq.mm FRLS PVC insulated, copper conductor, single core cable etc. As required. | 4.00 | Each |  | 180.00 | 720.00 | 200.00 | 800.00 | 193.00 | 772.00 | 720.00 | AYODHYA CONSTRUCTION
141.00 | installation, testing and commissioning of pre-wired, fluorescent fitting/ compact fluorescent fitting/LED fitting luminaries etc. of all types (surface/Recessed), complete with all accessories and tube etc. Directly on ceiling/ wall , including connection with 1.5 sq.mm FRLS PVC insulated, stranded, copper conductor single core cable with flexibleconduits and coupler and earthing etc. as required. | 25.00 | Each |  | 180.00 | 4500.00 | 500.00 | 12500.00 | 187.00 | 4675.00 | 4500.00 | AYODHYA CONSTRUCTION
142.00 | Inatallation of exhaust fan in the existing opening including fixing of louvers/shutter etc. And making good the damage, connections, testing and commissioning etc. As required. Upto 450mm sweep. | 4.00 | Each |  | 400.00 | 1600.00 | 200.00 | 800.00 | 407.00 | 1628.00 | 800.00 | M/S M L BROTHER
143.00 | Supply of (BEE 5 Star ) 1.5 TR high wall type Split Inverter Air-condtioning unit with rotary compressor operating on Refrigerant R-32 / Non CFC & Copper condenser coil Outdoor Units ,& Having cordless LCD remote ,auto restart operation with copper Refrigerant gas pipeline insulated with nitrile /Polythene foan i/c elctrical cable of suitable size copper conductor from indcor and outdoor unit(both upto 3 mtr) i/c standard drain pipe ,MS base frame /platform duly epoxy panted for outdoor unit for operation on 230 V , 50 Hz ,Single Phase AC Supply and cable of performing such standard function like cooling dehumidifying circulating air filteing etc complete as required. | 6.00 | Job |  | 40000.00 | 240000.00 | 45000.00 | 270000.00 | 35000.00 | 210000.00 | 210000.00 | RRCONSTRUCTION
144.00 | supply and fixing of nominal 2 mm +/- 10 m thick 1000 mm wide Antistaic Electric insulated Synthetic Mat confirming to is 15652 : 2006 with up to date amendment suitable for 3.3 kv installation along with resin sealing material and similar type of taping on sealing at all joints and corners as per recommendations etc as per required | 20.00 | Sqm |  | 900.00 | 18000.00 | 500.00 | 10000.00 | 900.00 | 18000.00 | 10000.00 | M/S M L BROTHER
145.00 | Design, manufacturing, supply, installation, testing and commissioning of cubical type totally enclosed free standing, dust free, damp and vermin proof indoor (IP 42) LT Panel fabricated out of 2mm thick CRCA sheet duly powder coated and including supply and fixing of the following items and interconnections, wiring with suitable sizes wires/ cables and including mounting legs, all civil works like excavation, cement concrete, brick work pedestal, plastering, refilling etc. and as per specification as required. INCOMER 2 Nos. 150A 4P MCCB (Ics=Icu=25 KA) with Silver Plated Copper Spreader Links Each Incomer shall have interlocked arrangements mechanical & Electrical and one set of the following items: Digital Voltmeter suitable range for 3 phases, 4 wire operation with LED display and built-in selector switch. 1 Set of Indication Lamps, LED type, R, Y, B and breaker 'ON', lamps. Digital Ammeter of suitable range (to measure 0-150A), for 3 phase 4 wire operation with LED display and selector switch and CT ratio programmable and auto ranging along with suitable range CTs. 01 Nos. 100A FP ATS 1 (16 kA) 01 Set 150A Fuse, 3pahse, 415V, 50Hz 01 No. 100A TM based FP MCCB with O/L, S/C, E/F, (16 kA) BUS BAR 1 Set of 100A TPN Busbars of aluminum alloy (16 kA) OUTGOING 2 Nos. 63A FP MCCB (Ics=Icu=25 KA) with thermal magnetic release and Silver-Plated Copper Spreader Links 04 Nos. 32A, DP RCBO (100mA), 16 Nos. 20A DP MCB (10 KA). 7 Nos. 10A DP MCB (10 KA). 02 Nos. SPD (T2/50 kA) with TPN MCB Sets (1 Set for each outgoing MCCB) of LED type 'ON' Indication Lamps with protection MCBs. Sets of Rotary operating mechanism including terminal extension for all the MCCB's. Control wiring with 1.5 sqmm FRLSH copper wire, Control MCB, Heavy duty connector strips, Din bar etc. as per requirement. | 1.00 | Job |  | 165000.00 | 165000.00 | 333999.00 | 333999.00 | 150000.00 | 150000.00 | 150000.00 | RRCONSTRUCTION
146.00 | Supply of 3.5 core 1.1 KV grade XLPE insulated, armoured armoured Alumimium Conductor Cable confirming to IS 7098 (Part-I) 1988 amended upto date of following sizes : 3.5x120 sqmm | 500.00 | Mtr |  | 650.00 | 325000.00 | 800.00 | 400000.00 | 550.00 | 275000.00 | 275000.00 | RRCONSTRUCTION
147.00 | Supplying of 63 mm dia (OD-63 mm & ID-50 mm nominal) DWC HDPE pipe along with all accessories like socket, bend, couplers, seal rings etc. conforming to IS 16205, Part 24 complete etc., complete as required. | 500.00 | Mtr |  | 85.00 | 42500.00 | 300.00 | 150000.00 | 92.00 | 46000.00 | 42500.00 | AYODHYA CONSTRUCTION
148.00 | Laying of 63 mm dia DWC HDPE pipe with fitting and cutting, jointing etc. direct in ground (75 cm below ground level) including excavation and refilling the trench but excluding sand cushioning and protective covering etc., complete as required. | 500.00 | Mtr |  | 130.00 | 65000.00 | 100.00 | 50000.00 | 125.00 | 62500.00 | 50000.00 | M/S M L BROTHER
149.00 | Supply and making end termination with brass compression gland i/c proper socketing etc. as reqd for 1.1 KV grade XLPE Al . cond.cable of following sizes. 3.5x120 sqmm | 4.00 | Set |  | 500.00 | 2000.00 | 500.00 | 2000.00 | 547.00 | 2188.00 | 2000.00 | AYODHYA CONSTRUCTION, M/S M L BROTHER
150.00 | Supply and installing following size of perforated per-painted M.S cable trays with perforation not more than 17.5% in concenient sections, joined with connectors, suspended from the ceiling with M.S suspenders including bolts & nuts painting suspenders etc as required. 150mm width x 50 mm depth x 1.6 mm thickness. | 10.00 | Mtr |  | 500.00 | 5000.00 | 500.00 | 5000.00 | 529.00 | 5290.00 | 5000.00 | AYODHYA CONSTRUCTION, M/S M L BROTHER
151.00 | Laying of one number PVC insulated and PVC sheathed / XLPE power cable of 1.1 KV grade of following size in the existing RCC/ HUME/ METAL/HDPE pipe as required. Above 3.5C x95 sqmm & up to 3.5x185 sqmm | 450.00 | Mtr |  | 60.00 | 27000.00 | 150.00 | 67500.00 | 68.00 | 30600.00 | 27000.00 | AYODHYA CONSTRUCTION
152.00 | Laying of one number PVC insulated and PVC sheathed / XLPE power cable of 1.1 KV grade of following size in the existing masonry open duct as required. Above 3.5C x95 sqmm & up to 3.5x185 sqmm | 20.00 | Mtr |  | 60.00 | 1200.00 | 150.00 | 3000.00 | 60.00 | 1200.00 | 1200.00 | AYODHYA CONSTRUCTION, RRCONSTRUCTION
153.00 | Earthing with copper earth plate 600 mm X 600 mm X 3 mm thick including accessories, and providing masonry enclosure with cover plate having locking arrangement and watering pipe of 2.7 metre long etc. with charcoal/ coke and salt as required. | 2.00 | Set |  | 11500.00 | 23000.00 | 10000.00 | 20000.00 | 11500.00 | 23000.00 | 20000.00 | M/S M L BROTHER
154.00 | Supplying and laying 25 mm X 5 mm copper strip at 0.50 metre below ground as strip earth electrode, including connection/ terminating with nut, bolt, spring, washer etc. as required. (Jointing shall be done by overlapping and with 2 sets of brass nut bolt & spring washer spaced at 50mm) | 10.00 | Mtr |  | 2500.00 | 25000.00 | 200.00 | 2000.00 | 2200.00 | 22000.00 | 2000.00 | M/S M L BROTHER
155.00 | Providing and fixing 25 mm X 5 mm copper strip in 40 mm dia G.I. pipe from earth electrode including connection with brass nut, bolt, spring, washer excavation and re-filling etc. as required. | 20.00 | Mtr |  | 1250.00 | 25000.00 | 500.00 | 10000.00 | 1280.00 | 25600.00 | 10000.00 | M/S M L BROTHER
156.00 | Providing and fixing 25 mm X 5 mm copper strip on surface or in recess for connections etc. as required. | 10.00 | Mtr |  | 1000.00 | 10000.00 | 500.00 | 5000.00 | 1022.00 | 10220.00 | 5000.00 | M/S M L BROTHER
157.00 | Earthing with G.I. earth plate 600 mm X 600 mm X 6 mm thick including accessories, and providing masonary enclosure with cover plate having locking arrangement and watering pipe of 2.7 meter long etc. with charcoal/ coke and salt as required. | 2.00 | Set |  | 6000.00 | 12000.00 | 7000.00 | 14000.00 | 6570.00 | 13140.00 | 12000.00 | AYODHYA CONSTRUCTION
158.00 | Providing and fixing 25 mm X 5 mm G.I. strip in 40 mm dia G.I.pipe from earth electrode including connection with G.I. nut, bolt,spring, washer excavation and re-filling etc. as required. | 10.00 | Mtr |  | 580.00 | 5800.00 | 250.00 | 2500.00 | 623.00 | 6230.00 | 2500.00 | M/S M L BROTHER
159.00 | Providing and fixing 25 mm X 5 mm G.I. strip on surface or in recess for connections etc. as required. | 10.00 | Mtr |  | 200.00 | 2000.00 | 200.00 | 2000.00 | 217.00 | 2170.00 | 2000.00 | AYODHYA CONSTRUCTION, M/S M L BROTHER
160.00 | Supply, installation, testing and commissioning of 5KVA capacity online UPS with minimum 30 Minutes full load battery backup facility with each battery of 26AH +/- 10% or more of international standard (Modular Construction),shall be installed along with provision for input source selection, UL Certified Online UPS (1Ø-1Ø) operating in stand alone Mode. The UPS battery shall be of Advanced Glass Mat Valve Regulated Sealed Lead Acid Battery Construction (AGM or VRSLAB) in ABS Flame retardant (UL94V-O) grade (UL 2436) spill containment casing to meet UL 62368-1 / IEC 62133 or equivalent standards type alongwith all accessories including interconnecting cables, lugs, Base Frames, Battery Rack & Battery Circuit breakercomplete as required. . SPECIAL FEATURES of UPS : a. Input : Auto ranging 1phase 160V to 260V, 50 ± 3Hz. b. Output : 1 phase 230V + 1%, 50±1 Hz c. single phase Neutral to ground Voltage: Shall be less than 1 Volt d. Output Voltage Harmonic Distortion: e. <2% THD maximum for a 100% linear load. f. <6% THD maximum for a 100% non-linear load g. Power conversion Efficiency 90% or better at 50-100% varying load. h. Output Overload Rating: i. Normal Operation: 125% for 60 secs before transfer to By-pass j. Bypass operation: a. 120% continuous b. 1000% for >10 milliseconds | 1.00 | Job |  | 11000.00 | 11000.00 | 195370.00 | 195370.00 | 12000.00 | 12000.00 | 11000.00 | AYODHYA CONSTRUCTION
161.00 | Supply, Installation, Testing and Commissioning of EN-54/LPCB/UL listed Fire Alarm Control Panel having microprocessor based 4 loops card (min 125 intelligent addressable devices/loop card )intelligent addressable Fire Alarm system. The panel shall have LCD screen with 320 characters and LED's for displaying system status. In addition to the digital screen, the user can view the display of panel should have software to be able to view the display of panel activities on PC/LAPTOP through RS-485 within fire control room. The panel shall provide the user with min 4 programmable relay contacts, which can be pragrammed for a variety of usages The panel shall have 240V AC power supply, automatic battery charger, 24V SMF batteries sufficient for 24 hour in standby and 30 minutes in alarm condition & complete as per specification. | 1.00 | Each |  | 80000.00 | 80000.00 | 35000.00 | 35000.00 | 100000.00 | 100000.00 | 35000.00 | M/S M L BROTHER
162.00 | Supply, Installation, Testing and Commissioning of LPSB/VDS/UL listed intelligent addressable multi sensor Detector(smoke + fixed heat+Rate of Rise heat) with inbuilt fault isolator with LED light and standard base, accessories like base, base box etc. to install under/above false ceiling, roof and concealed space etc. complete as required as per specification and as per NFPA Style 7 wiring. | 7.00 | Each |  | 2200.00 | 15400.00 | 2000.00 | 14000.00 | 2500.00 | 17500.00 | 14000.00 | M/S M L BROTHER
163.00 | Supply, Installation, Testing and Commissioning of UL listed ADDRESSABLE Manual Call Point complete as per specification. | 2.00 | Each |  | 1400.00 | 2800.00 | 1000.00 | 2000.00 | 1500.00 | 3000.00 | 2000.00 | M/S M L BROTHER
164.00 | Supply, Installation, Testing and Commissioning of Analogue loop powered strobes cum hooters with adjustable DB at different locations complete with all fixing accessories etc. Under false ceiling roof, wall etc. Interconnecting to loop cable complete as required LPSB/VDS/UL listed. | 1.00 | Each |  | 1500.00 | 1500.00 | 3500.00 | 3500.00 | 1700.00 | 1700.00 | 1500.00 | AYODHYA CONSTRUCTION
165.00 | Supply, Installation, Testing and Commissioning of Response Indicator on wall/ceiling including IP-65 metallic box enclosure etc complete as required. | 1.00 | Each |  | 1100.00 | 1100.00 | 409.00 | 409.00 | 1200.00 | 1200.00 | 409.00 | M/S M L BROTHER
166.00 | Supply and laying of 2 core, 1.5 sq.mm. Fire Survival cable, armoured copper conductor of 600/1000V grade, insulated with specially formulated PVC, coated with special fire resistance materials and overall sheathed with special PVC, with special properties as Zero Halogen Low Smoke insulation. Basic construction as per BS 7846-2009 & circuit integrity as per BS 6387 C.W.Z./BS EN 50200. | 60.00 | Mtr |  | 95.00 | 5700.00 | 409.00 | 24540.00 | 100.00 | 6000.00 | 5700.00 | AYODHYA CONSTRUCTION
167.00 | Providing and fixing of FIRE EXTINGUISHER, CO2/4.5 KG type IS: 15683 complete with all accessories as per Manufacturers Specification. | 6.00 | Each |  | 6000.00 | 36000.00 | 6500.00 | 39000.00 | 7000.00 | 42000.00 | 36000.00 | AYODHYA CONSTRUCTION
168.00 | Providing and fixing of FIRE EXTINGUISHER, 4 Kg. Capacity ) ABC Powder type - 115683 complete with all accessories as per Manufacturers Specification. | 6.00 | Each |  | 6200.00 | 37200.00 | 3500.00 | 21000.00 | 7000.00 | 42000.00 | 21000.00 | M/S M L BROTHER
169.00 | supply, installation, testing and commissioning of day/night IP BASED 30X PTZ COLOR CCTV in IP66 rated enclosures with 30 days data storage shall be, provisioned in DVOR/DME shelter with status indication/control & recording arrangement. i. 1/4" or 1/3“Progressive scan/Interlace Scan CCD or better format CCD/CMOS sensor ii. Number of Pixels 720 X 576 iii. Scanning System: PAL iv. Resolution: 540 TV Lines or better Scalable resolution from CIF-4CIF (PAL) in all FPS v. F=3.4mm to 119mm(approx.) vi. 35X optical zoom plus 12x digital zoom vii. Wide dynamic range, Day/Night with Electronic Image Stabilization viii. Illumination (For Outdoor camera)0.1 (Night) Lux (Color), 0.05 Lux (B/W) or better ix. Housing (Outdoor) IP 66 x. Pan Travel 360º Continuous xi. Tilt Travel 0 - 90º xii. Unicast /Multicast support, xiii. Dual H.264 & MPEG/MJPEG video stream for independent viewing and recording xiv. Electronic Shutter: 1/2 to 1/30,000 sec xv. Auto Focus, Auto Iris, BLC/white balance/electronic shutter: On/Off/Auto xvi. Pan range 360° continuous, Tilt: -5° - +/- 90° (with auto-flip) xvii. Manual Pan / Tilt speed 240°/sec, Preset Pan/Tilt speed 120°/sec xviii. 64 Pre-sets per tour xix. 2 alarm inputs, 2 relay outputs xx. 32 Privacy masking zones xxi. External Power supply, if required: As per OEM's design, however generally AC 230 V @ 50Hz/12V or 24 V AC Rectifier and SMPS if DC supply xxii. Frame Rate: 1-25FPS for PAL xxiii. Resolution: Adjustable xxiv. Bandwidth: 64Kbps to 6Mbps xxv. Remote access for configuration, viewing and control via standard web browser. xxvi. Supported Protocols: As per system design for real time live monitoring and recording using IPv4, HTTP, TCP, RTSP, RTP, ICMP, UDP, IGMP, RTCP, FTN, DNS, DHCP, Bonjour, AR etc. xxvii. Ethernet 10/100 Base-T Auto sensing, Half /Full Duplex (RJ45) xxviii. Outdoor enclosure with IP66 rated, Vandal proof, built in Heater and Blower and shall be of same make as of camera. xxix. Mount: pipe/corner/ parapet/ pendant with wall mount bracket and as required FCC, CE certified & UL listed for Safety | 8.00 | Each |  | 125000.00 | 1000000.00 | 37999.00 | 303992.00 | 125000.00 | 1000000.00 | 303992.00 | M/S M L BROTHER
| Total in Figures |  |  |  |  | 13501377.50 |  | 14303999.35 |  | 15711088.50
Lowest Amount Quoted BY: AYODHYA CONSTRUCTION(13501377.50)

## BOQ Summary
BOQ Summary Details Tender Title: Replacement of DVOR or HPDME at D.A.B.H. Airport, Indore. SH- Civil and Electrical works. Tender ID: 2024_AAI_221613_1
Sheet Name | Sl.No | Bidder Name | Amount | Bid Rank
BoQ1 | 1 | AYODHYA CONSTRUCTION (BID ID -800814) | 13501377.50 | L1
| 2 | M/S M L BROTHER (BID ID -808771) | 14303999.35 | L2
| 3 | RRCONSTRUCTION (BID ID -809730) | 15711088.50 | L3