## BoQ1
Government eProcurement System Created By: RUTHALA SATYANARAYANA MURTHY Created Date/Time: 07-Feb-2025 01:01 PM Tender Title: Installation of ILS-Construction of LLZ - GP Tender ID: 2024_AAI_221634_1
Tender Inviting Authority: Asst. Gen. Manger (Engg-C), AAI, Rajahmundry Airport
Name of Work: Installation of ILS-Construction of LLZ & GP at Rajahmundry Airport. SH: Civil and internal electrical works.
Contract No: 2024_AAI_221634_1
SCHEDULE OF WORK / ITEM(S)
Sl.No | Description of Work / Item(s) | No.of Qty | Units | Estimated Rate | RECHI CONSTRUCTION PVT LTD (GSTN-19AAGCR6941N1ZN) BID ID -806400 |  | M/s Raghava Project Constructions Pvt. Ltd. (GSTN-37AAFCR7315B1ZL) BID ID -811358 |  | BANAMALI ROUT (GSTN-21ABPPB1496H1ZT) BID ID -811483 |  | ARP ENTERPRISES (GSTN-37ABKFA0649Q1ZV) BID ID -811489 |  | SRI KARTHIKEYA ENTERPRISES (GSTN-NA) BID ID -811390 |  | GAGAN SAIL (GSTN-NA) BID ID -812024 |  | KVRR INFRASTUCTURE PRIVATE LIMITED (GSTN-NA) BID ID -811761
[5 empty] | Rate | Amount | Rate | Amount | Rate | Amount | Rate | Amount | Rate | Amount | Rate | Amount | Rate | Amount | L1 Amount | L1 Vendor
1.00 | Earth work in surface excavation not exceeding 30 cm in depth but exceeding 1.5 m in width as well as 10 sqm on plan including getting out and disposal of excavated earth upto 50 m and lift upto 1.5 m, as directed by Engineer-in- Charge: All kinds of soil. | 7962.50 | sqm |  | 100.00 | 796250.00 | 124.65 | 992525.63 | 45.00 | 358312.50 | 30.00 | 238875.00 | 90.00 | 716625.00 | 36.00 | 286650.00 | 279.00 | 2221537.50 | 238875.00 | ARP ENTERPRISES
2.00 | Earth work in excavation by mechanical means (Hydraulic excavator)/ manual means over areas (exceeding 30 cm in depth, 1.5 m in width as well as 10 sqm on plan) including getting out and disposal of excavated earth lead upto 50 m and lift upto 1.5 m, as directed by Engineer-incharge.All kinds of soil. | 100.00 | cum |  | 150.00 | 15000.00 | 170.40 | 17040.00 | 162.00 | 16200.00 | 200.00 | 20000.00 | 180.00 | 18000.00 | 90.00 | 9000.00 | 250.00 | 25000.00 | 9000.00 | GAGAN SAIL
3.00 | Earth work in excavation by mechanical means (Hydraulic excavator)/ manual means over areas (exceeding 30 cm in depth, 1.5 m in width as well as 10 sqm on plan) including getting out and disposal of excavated earth lead upto 50 m and lift upto 1.5 m, as directed by Engineer-incharge. Ordinary rock. | 100.00 | cum |  | 400.00 | 40000.00 | 478.94 | 47894.00 | 162.00 | 16200.00 | 500.00 | 50000.00 | 480.00 | 48000.00 | 150.00 | 15000.00 | 280.00 | 28000.00 | 15000.00 | GAGAN SAIL
4.00 | Excavating trenches of required width for pipes, cables, etc including excavation for sockets, and dressing of sides, ramming of bottoms, depth upto 1.5 m, including getting out the excavated soil, and then returning the soil as required, in layers not exceeding 20 cm in depth, including consolidating each deposited layer by ramming, watering, etc. and disposing of surplus excavated soil as directed, within a lead of 50 m :Pipes, cables etc. exceeding 80 mm dia. but not exceeding 300 mm dia | 100.00 | mtr |  | 300.00 | 30000.00 | 338.00 | 33800.00 | 144.00 | 14400.00 | 200.00 | 20000.00 | 375.00 | 37500.00 | 117.00 | 11700.00 | 350.00 | 35000.00 | 11700.00 | GAGAN SAIL
5.00 | Surface dressing of the ground including removing vegetation and inequalities not exceeding 15 cm deep and disposal of rubbish, lead up to 50 m and lift up to 1.5 m. All kinds of soil. | 89410.00 | sqm |  | 18.00 | 1609380.00 | 32.78 | 2930859.80 | 4.05 | 362110.50 | 10.00 | 894100.00 | 10.00 | 894100.00 | 5.50 | 491755.00 | 36.00 | 3218760.00 | 362110.50 | BANAMALI ROUT
6.00 | Providing and laying in position cement concrete of specified grade excluding the cost of centering and shuttering - All work up to plinth level : 1:2:4 (1 cement : 2 coarse sand (zone-III) derived from natural sources : 4 graded stone aggregate 20 mm nominal size derived from natural sources). | 44.00 | cum |  | 6200.00 | 272800.00 | 7563.30 | 332785.20 | 5400.00 | 237600.00 | 5000.00 | 220000.00 | 5900.00 | 259600.00 | 4959.00 | 218196.00 | 6500.00 | 286000.00 | 218196.00 | GAGAN SAIL
7.00 | Providing and laying in position cement concrete of specified grade excluding the cost of centering and shuttering - All work up to plinth level :M-10 or 1:4:8 (1 Cement : 4 coarse sand (zone-III) derived from natural sources : 8 graded stone aggregate 40 mm nominal size derived from natural sources). | 573.00 | cum |  | 5400.00 | 3094200.00 | 6539.52 | 3747144.96 | 4230.00 | 2423790.00 | 4000.00 | 2292000.00 | 4400.00 | 2521200.00 | 3753.00 | 2150469.00 | 5400.00 | 3094200.00 | 2150469.00 | GAGAN SAIL
8.00 | P/L in position ready mixed or site batched design mix cement concrete for plain cement concrete work; using coarse aggregate and fine aggregate derived from natural sources, Portland Pozzolana/Ordinary Portland /Portland Slag cement, admixtures in recommended proportions as per IS: 9103 to accelerate / retard setting of concrete, to improve durability and workability without impairing strength; including pumping of concrete to site of laying, curing, carriage for all leads; but excluding the cost of centering, shuttering and finishing as per direction of the engineer-in-charge; for the following grades of concrete. Note: Extra above the minimum specified cement content in design mix shall be payable separately. All works upto plinth level : Concrete of M25 grade with minimum cement content of 300 kg /cum. | 38.00 | cum |  | 7500.00 | 285000.00 | 9061.49 | 344336.62 | 5670.00 | 215460.00 | 6000.00 | 228000.00 | 7750.00 | 294500.00 | 5499.00 | 208962.00 | 6900.00 | 262200.00 | 208962.00 | GAGAN SAIL
9.00 | Centering and shuttering including strutting, propping etc. and removal of form for Foundations, footings, bases of columns, etc. for mass concrete. | 139.00 | sqm |  | 300.00 | 41700.00 | 377.00 | 52403.00 | 270.00 | 37530.00 | 300.00 | 41700.00 | 500.00 | 69500.00 | 320.00 | 44480.00 | 470.00 | 65330.00 | 37530.00 | BANAMALI ROUT
10.00 | Centering and shuttering including strutting, propping etc. and removal of form for Suspended floors, roofs, landings, balconies and access platform | 15.00 | sqm |  | 700.00 | 10500.00 | 891.00 | 13365.00 | 630.00 | 9450.00 | 800.00 | 12000.00 | 1000.00 | 15000.00 | 380.00 | 5700.00 | 490.00 | 7350.00 | 5700.00 | GAGAN SAIL
11.00 | Centering and shuttering including strutting, propping etc. and removal of form for Edges of slabs and breaks in floors and walls above 20 cm wide. | 7.00 | sqm |  | 700.00 | 4900.00 | 843.00 | 5901.00 | 630.00 | 4410.00 | 500.00 | 3500.00 | 1000.00 | 7000.00 | 450.00 | 3150.00 | 520.00 | 3640.00 | 3150.00 | GAGAN SAIL
12.00 | Steel reinforcement for R.C.C. work including straightening, cutting, bending, placing in position and binding all complete upto plinth level. Thermo-Mechanically Treated bars of grade Fe-500D or more. | 8000.00 | kg |  | 100.00 | 800000.00 | 104.00 | 832000.00 | 81.00 | 648000.00 | 80.00 | 640000.00 | 95.00 | 760000.00 | 90.00 | 720000.00 | 89.00 | 712000.00 | 640000.00 | ARP ENTERPRISES
13.00 | Providing and laying in position ready mixed or site batched design mix cement concrete for reinforced cement concrete work; using coarse aggregate and fine aggregate derived from natural sources, Portland Pozzolana / Ordinary Portland /Portland Slag cement, admixtures in recommended proportions as per IS: 9103 to accelerate / retard setting of concrete, to improve durability and workability without impairing strength; including pumping of concrete to site of laying, curing, carriage for all leads; but excluding the cost of centering, shuttering, finishing and reinforcement as per direction of the engineer-in-charge; for the following grades of concrete. Note: Extra cement above the minimum specified cement content in design mix shall be payable separately. All works upto plinth level Concrete of M25 grade with minimum cement content of 330 kg /cum | 100.00 | cum |  | 7500.00 | 750000.00 | 9124.00 | 912400.00 | 6120.00 | 612000.00 | 6500.00 | 650000.00 | 6200.00 | 620000.00 | 5589.00 | 558900.00 | 6900.00 | 690000.00 | 558900.00 | GAGAN SAIL
14.00 | Add for using extra cement in the items of design mix over and above the specified cement content therein. | 480.00 | qtl |  | 500.00 | 240000.00 | 704.00 | 337920.00 | 405.00 | 194400.00 | 700.00 | 336000.00 | 650.00 | 312000.00 | 549.00 | 263520.00 | 800.00 | 384000.00 | 194400.00 | BANAMALI ROUT
15.00 | Brick work with common burnt clay F.P.S. (non modular) bricks of class designation 5.0 in foundation and plinth in: Cement mortar 1:4 (1 cement : 4 coarse sand). | 10.00 | cum |  | 6500.00 | 65000.00 | 6896.00 | 68960.00 | 7020.00 | 70200.00 | 7000.00 | 70000.00 | 8000.00 | 80000.00 | 6000.00 | 60000.00 | 10000.00 | 100000.00 | 60000.00 | GAGAN SAIL
16.00 | Structural steel work riveted, bolted or welded in built up sections, trusses and framed work, including cutting, hoisting, fixing in position and applying a priming coat of approved steel primer all complete. | 148.00 | kg |  | 130.00 | 19240.00 | 128.00 | 18944.00 | 108.00 | 15984.00 | 110.00 | 16280.00 | 200.00 | 29600.00 | 135.00 | 19980.00 | 130.00 | 19240.00 | 15984.00 | BANAMALI ROUT
17.00 | Steel work welded in built up sections/ framed work, including cutting, hoisting, fixing in position and applying a priming coat of approved steel primer using structural steel etc. as required. In stringers, treads, landings etc. of stair cases, including use of chequered plate wherever required, all complete. | 423.00 | kg |  | 130.00 | 54990.00 | 118.00 | 49914.00 | 108.00 | 45684.00 | 90.00 | 38070.00 | 200.00 | 84600.00 | 115.00 | 48645.00 | 130.00 | 54990.00 | 38070.00 | ARP ENTERPRISES
18.00 | Providing and laying Vitrified tiles in floor in different sizes (thickness to be specified by the manufacturer) with water absorption less than 0.08% and conforming to IS:15622, of approved brand & manufacturer, in allcolours and shade, laid on 20 mm thick cement mortar 1:4 (1 cement:4 coarse sand) jointing with grey cement slurry @3.3 kg/sqm includinggrouting the joints with white cement and matching pigments etc. The tiles must be cut with the zero chipping diamond cutter only . Laying oftiles will be done with the notch trowel, plier, wedge, clips of requiredthickness, leveling system and rubber mallet for placing the tiles gentlyand easily Glazed Vitrified tiles Matt/Antiskid finish of size Size of Tile 600 x 600 mm. | 80.00 | sqm |  | 1050.00 | 84000.00 | 1406.00 | 112480.00 | 1170.00 | 93600.00 | 1500.00 | 120000.00 | 1300.00 | 104000.00 | 1120.00 | 89600.00 | 1500.00 | 120000.00 | 84000.00 | RECHI CONSTRUCTION PVT LTD
19.00 | Providing and fixing on wall face unplasticised Rigid PVC rain water pipes conforming to IS : 13592 Type A, including jointing with seal ring conforming to IS : 5382, leaving 10 mm gap for thermal expansion - Single socketed pipes 75 mm diameter. | 100.00 | metre |  | 150.00 | 15000.00 | 238.00 | 23800.00 | 180.00 | 18000.00 | 200.00 | 20000.00 | 250.00 | 25000.00 | 145.00 | 14500.00 | 190.00 | 19000.00 | 14500.00 | GAGAN SAIL
20.00 | Providing and fixing on wall face unplasticised Rigid PVC rain water pipes conforming to IS : 13592 Type A, including jointing with seal ring conforming to IS : 5382, leaving 10 mm gap for thermal expansion - Single socketed pipes 110 mm diameter. | 200.00 | metre |  | 300.00 | 60000.00 | 362.00 | 72400.00 | 270.00 | 54000.00 | 300.00 | 60000.00 | 380.00 | 76000.00 | 225.00 | 45000.00 | 230.00 | 46000.00 | 45000.00 | GAGAN SAIL
21.00 | Providing and fixing on wall face unplasticised - PVC moulded fittings/ accessories for unplasticised Rigid PVC rain water pipes conforming to IS : 13592 Type A, including jointing with seal ring conforming to IS : 5382, leaving 10 mm gap for thermal expansion. Bend 87.5° 75 mm bend. | 1.00 | Each |  | 80.00 | 80.00 | 101.00 | 101.00 | 180.00 | 180.00 | 150.00 | 150.00 | 150.00 | 150.00 | 150.00 | 150.00 | 400.00 | 400.00 | 80.00 | RECHI CONSTRUCTION PVT LTD
22.00 | 12 mm cement plaster of mix : 1:6 (1 cement: 6 coarse sand). | 33.00 | sqm |  | 280.00 | 9240.00 | 329.00 | 10857.00 | 270.00 | 8910.00 | 300.00 | 9900.00 | 500.00 | 16500.00 | 280.00 | 9240.00 | 250.00 | 8250.00 | 8250.00 | KVRR INFRASTUCTURE PRIVATE LIMITED
23.00 | Preparation and consolidation of sub grade with power road roller of 8 to 12 tonne capacity after excavating earth to an average of 22.5 cm depth, dressing to camber and consolidating with road roller including making good the undulations etc. and re-rolling the sub grade and disposal of surplus earth with lead upto 50 metres. | 5050.00 | sqm |  | 170.00 | 858500.00 | 210.00 | 1060500.00 | 27.00 | 136350.00 | 25.00 | 126250.00 | 125.00 | 631250.00 | 45.00 | 227250.00 | 18.00 | 90900.00 | 90900.00 | KVRR INFRASTUCTURE PRIVATE LIMITED
24.00 | Construction of dry lean cement concrete sub base over a prepared sub- grade with coarse and fine aggregate conforming to IS:383, the size of coarse aggregate not exceeding 25 mm, aggregate cement ratio not to exceed 15:1, aggregate gradation after blending to be as per specifications, cement content not to be less than 150 Kg/cum, optimum moisture content to be determined during trial length construction, concrete strength not to be less than 10 Mpa at 7 days, mixed in a batching plant, transported to site, for all leads & lifts, laid with a mechanical paver, compacting with 8-10 tonne vibratory roller, finishing and curing etc. complete as per direction of Engineer-in- charge. | 488.00 | cum |  | 3600.00 | 1756800.00 | 3982.00 | 1943216.00 | 3960.00 | 1932480.00 | 2800.00 | 1366400.00 | 3750.00 | 1830000.00 | 2799.00 | 1365912.00 | 5500.00 | 2684000.00 | 1365912.00 | GAGAN SAIL
25.00 | Providing and filling in position rubberized bitumen hot sealing compound for sealing of expansion joints in roads / pavements all complete as per direction of the engineer in charge. | 1215.00 | per cm depth per cm width per metre length |  | 5.00 | 6075.00 | 8.00 | 9720.00 | 27.00 | 32805.00 | 13.00 | 15795.00 | 15.00 | 18225.00 | 10.00 | 12150.00 | 4.00 | 4860.00 | 4860.00 | KVRR INFRASTUCTURE PRIVATE LIMITED
26.00 | Providing and laying 60mm thick faciory made cement concrete interlocking paver block of M -30 grade made by block making machine with strong vibratory compaction, of approved size, design & shape, laid in required colour and pattern over and including 50mm thick compacted bed of coarse sand, filling the joints with line sand etc. all complete as per the direction of Engineer-in-charge. | 8040.00 | sqm |  | 675.00 | 5427000.00 | 933.00 | 7501320.00 | 810.00 | 6512400.00 | 600.00 | 4824000.00 | 640.00 | 5145600.00 | 684.00 | 5499360.00 | 1100.00 | 8844000.00 | 4824000.00 | ARP ENTERPRISES
27.00 | Construction of granular sub-base by providing close graded Material conforming to specifications, mixing in a mechanical mix plant at OMC, carriage of mixed material by tippers to work site, for all leads & lifts, spreading in uniform layers of specified thickness with motor grader on prepared surface and compacting with vibratory power roller to achieve the desired density, complete as per specifications and directions of Engineer- in-Charge.With material conforming to Grade-II (size range 53 mm to 0.075 mm ) having CBR Value-25. | 1515.00 | cum |  | 2100.00 | 3181500.00 | 2807.00 | 4252605.00 | 1800.00 | 2727000.00 | 1600.00 | 2424000.00 | 1600.00 | 2424000.00 | 1359.00 | 2058885.00 | 1800.00 | 2727000.00 | 2058885.00 | GAGAN SAIL
28.00 | Providing and fixing white vitreous china pedestal type water closet (European type W.C. pan) with seat and lid, 10 litre low level white P.V.C. flushing cistern, including flush pipe, with manually controlled device (handle lever), conforming to IS : 7231, with all fittings and fixtures complete, including cutting and making good the walls and floors wherever required : W.C. pan with ISI marked white solid plastic seat and lid. | 2.00 | Each |  | 5080.00 | 10160.00 | 6254.00 | 12508.00 | 5400.00 | 10800.00 | 6000.00 | 12000.00 | 9000.00 | 18000.00 | 5000.00 | 10000.00 | 20000.00 | 40000.00 | 10000.00 | GAGAN SAIL
29.00 | Providing and fixing wash basin with C.I. brackets, 15 mm C.P. brass pillar taps, 32 mm C.P. brass waste of standard pattern, including painting of fittings and brackets, cutting and making good the walls wherever require: White Vitreous China Flat back wash basin size 450 x 300 mm with single 15mm C.P. brass pillar tap. | 2.00 | Each |  | 1090.00 | 2180.00 | 1453.00 | 2906.00 | 2700.00 | 5400.00 | 5000.00 | 10000.00 | 3500.00 | 7000.00 | 1200.00 | 2400.00 | 4500.00 | 9000.00 | 2180.00 | RECHI CONSTRUCTION PVT LTD
30.00 | Providing and fixing P.V.C. waste pipe for sink or wash basin including P.V.C. waste fittings complete, Flexible pipe 32 mm dia. | 2.00 | Each |  | 100.00 | 200.00 | 114.00 | 228.00 | 306.00 | 612.00 | 200.00 | 400.00 | 200.00 | 400.00 | 100.00 | 200.00 | 5000.00 | 10000.00 | 200.00 | RECHI CONSTRUCTION PVT LTD, GAGAN SAIL
31.00 | Providing and fixing mirror of superior glass (of approved quality) and of required shape and size with plastic moulded frame of approved make and shade with 6 mm thick hard board backing: Rectangular shape 453 x 357 mm. | 2.00 | Each |  | 1000.00 | 2000.00 | 1307.00 | 2614.00 | 1800.00 | 3600.00 | 1000.00 | 2000.00 | 2200.00 | 4400.00 | 1200.00 | 2400.00 | 10000.00 | 20000.00 | 2000.00 | RECHI CONSTRUCTION PVT LTD, ARP ENTERPRISES
32.00 | Providing and fixing uplasticised PVC connection pipe with brass unions 45 cm length 15 mm nominal bore. | 4.00 | Each |  | 80.00 | 320.00 | 93.00 | 372.00 | 270.00 | 1080.00 | 100.00 | 400.00 | 175.00 | 700.00 | 200.00 | 800.00 | 500.00 | 2000.00 | 320.00 | RECHI CONSTRUCTION PVT LTD
33.00 | Providing and fixing C.P. brass bib cock of approved quality conforming to IS:8931 : 15 mm nominal bore. | 2.00 | Each |  | 400.00 | 800.00 | 486.00 | 972.00 | 360.00 | 720.00 | 1000.00 | 2000.00 | 800.00 | 1600.00 | 1200.00 | 2400.00 | 400.00 | 800.00 | 720.00 | BANAMALI ROUT
34.00 | Providing and fixing C.P. brass angle valve for basin mixer and geyser points of approved quality conforming to IS:89311 : 15 mm nominal bore. | 4.00 | Each |  | 490.00 | 1960.00 | 551.00 | 2204.00 | 360.00 | 1440.00 | 1000.00 | 4000.00 | 800.00 | 3200.00 | 600.00 | 2400.00 | 300.00 | 1200.00 | 1200.00 | KVRR INFRASTUCTURE PRIVATE LIMITED
35.00 | Providing and fixing Chlorinated Polyvinyl Chloride (CPVC) pipes, having thermal stability for hot & cold water supply including all CPVC plain & brass threaded fittings. This includes jointing of pipes & fittings with one step CPVC solvent cement, trenching, refilling & testing of joints complete as per direction of Engineer in Charge. 20 mm nominal dia Pipes. | 20.00 | metre |  | 200.00 | 4000.00 | 263.00 | 5260.00 | 306.00 | 6120.00 | 350.00 | 7000.00 | 350.00 | 7000.00 | 300.00 | 6000.00 | 300.00 | 6000.00 | 4000.00 | RECHI CONSTRUCTION PVT LTD
36.00 | Providing and fixing Chlorinated Polyvinyl Chloride (CPVC) pipes, having thermal stability for hot & cold water supply including all CPVC plain & brass threaded fittings. This includes jointing of pipes & fittings with one step CPVC solvent cement, trenching, refilling & testing of joints complete as per direction of Engineer in Charge. 50 mm nominal dia Pipes. | 40.00 | metre |  | 650.00 | 26000.00 | 762.00 | 30480.00 | 900.00 | 36000.00 | 500.00 | 20000.00 | 850.00 | 34000.00 | 700.00 | 28000.00 | 450.00 | 18000.00 | 18000.00 | KVRR INFRASTUCTURE PRIVATE LIMITED
37.00 | Providing and fixing G.I. pipes complete with G.I. fittings including trenching and refilling etc. 20 mm dia nominal bore. | 100.00 | metre |  | 300.00 | 30000.00 | 353.00 | 35300.00 | 450.00 | 45000.00 | 400.00 | 40000.00 | 450.00 | 45000.00 | 400.00 | 40000.00 | 250.00 | 25000.00 | 25000.00 | KVRR INFRASTUCTURE PRIVATE LIMITED
38.00 | Providing and fixing gun metal non- return valve of approved quality (screwed end) : 40 mm nominal bore Horizontal. | 2.00 | Each |  | 700.00 | 1400.00 | 914.00 | 1828.00 | 1800.00 | 3600.00 | 3000.00 | 6000.00 | 1500.00 | 3000.00 | 4080.00 | 8160.00 | 3000.00 | 6000.00 | 1400.00 | RECHI CONSTRUCTION PVT LTD
39.00 | Providing and fixing rectangular high density polyethylene water storage loft tank with cover, conforming to ISI : 12701, colour of opaque white or as approved by Engineer-in-charge. The rate includes making necessary holes for inlet, outlet & over flow pipes. (The base support i/c fittings & fixtures for tank shall be paid separately). | 500.00 | litre |  | 9.00 | 4500.00 | 10.00 | 5000.00 | 9.90 | 4950.00 | 20.00 | 10000.00 | 15.00 | 7500.00 | 10.00 | 5000.00 | 13.00 | 6500.00 | 4500.00 | RECHI CONSTRUCTION PVT LTD
40.00 | Constructing brick masonry road gully chamber/ Normal Chamber 50 x 45 x 60 cm with bricks in cement mortar 1:4 (1 cement : 4 coarse sand) including 500 x 450 mm pre-cast R.C.C. horizontal grating or cover with frame complete as per standard design: With common burnt clay F.P.S. (non modular) bricks of class designation 3.5. | 4.00 | Each |  | 4200.00 | 16800.00 | 5719.00 | 22876.00 | 8100.00 | 32400.00 | 10000.00 | 40000.00 | 8000.00 | 32000.00 | 2800.00 | 11200.00 | 6000.00 | 24000.00 | 11200.00 | GAGAN SAIL
41.00 | Making soak pit 2.5 m diameter 3.0 metre deep with 45 x 45 cm dry brick honey comb shaft with bricks and S.W. drain pipe 100 mm diameter, 1.8 m long complete as per standard design. With common burnt clay F.P.S. (non modular) bricks of class designation 3.5 to 7.5. | 2.00 | Each |  | 21000.00 | 42000.00 | 25787.00 | 51574.00 | 22500.00 | 45000.00 | 40000.00 | 80000.00 | 30000.00 | 60000.00 | 24300.00 | 48600.00 | 6000.00 | 12000.00 | 12000.00 | KVRR INFRASTUCTURE PRIVATE LIMITED
42.00 | Boring/drilling bore well of required dia for casing/ strainer pipe, by suitable method prescribed in IS: 2800 (part I), including collecting samples from different strata, preparing and submitting strata chart/ bore log, including hire & running charges of all equipments, tools, plants & machineries required for the job, all complete as per direction of Engineer-in-charge, upto 90 metre depth below ground level. All types of soil 300 mm dia. | 180.00 | metre |  | 600.00 | 108000.00 | 679.00 | 122220.00 | 990.00 | 178200.00 | 1000.00 | 180000.00 | 800.00 | 144000.00 | 1500.00 | 270000.00 | 850.00 | 153000.00 | 108000.00 | RECHI CONSTRUCTION PVT LTD
43.00 | Boring/drilling bore well of required dia for casing/ strainer pipe, by suitable method prescribed in IS: 2800 (part I), including collecting samples from different strata, preparing and submitting strata chart/ bore log, including hire & running charges of all equipments, tools, plants & machineries required for the job, all complete as per direction of Engineer -in-charge, beyond 90 metre & upto 150 metre depth below ground level. All types of soil 300 mm dia. | 40.00 | metre |  | 700.00 | 28000.00 | 792.00 | 31680.00 | 1800.00 | 72000.00 | 1500.00 | 60000.00 | 900.00 | 36000.00 | 1800.00 | 72000.00 | 850.00 | 34000.00 | 28000.00 | RECHI CONSTRUCTION PVT LTD
44.00 | Supplying, assembling, lowering and fixing in vertical position in bore well, unplasticized PVC medium well casing (CM) pipe of required dia, conforming to IS: 12818, including required hire and labour charges, fittings & accessories etc. all complete, for all depths, as per direction of Engineer -in-charge. 200 mm nominal size dia. | 180.00 | metre |  | 800.00 | 144000.00 | 1068.00 | 192240.00 | 1800.00 | 324000.00 | 2000.00 | 360000.00 | 1200.00 | 216000.00 | 1400.00 | 252000.00 | 850.00 | 153000.00 | 144000.00 | RECHI CONSTRUCTION PVT LTD
45.00 | Supplying, assembling, lowering and fixing in vertical position in bore well unplasticized PVC medium well screen (RMS) pipes with ribs, conforming to IS: 12818, including hire & labour charges, fittings & accessories etc. all complete, for all depths, as per direction of Engineer-in-charge 200 mm nominal size dia. | 40.00 | metre |  | 800.00 | 32000.00 | 1205.00 | 48200.00 | 2250.00 | 90000.00 | 2000.00 | 80000.00 | 1300.00 | 52000.00 | 1800.00 | 72000.00 | 850.00 | 34000.00 | 32000.00 | RECHI CONSTRUCTION PVT LTD
46.00 | Supplying, filling, spreading & leveling stone boulders of size range 5 cm to 20 cm, in recharge pit, in the required thickness, for all leads & lifts, all complete as per direction of Engineer-in-charge. | 10.00 | cum |  | 840.00 | 8400.00 | 1449.00 | 14490.00 | 1530.00 | 15300.00 | 1800.00 | 18000.00 | 1650.00 | 16500.00 | 1800.00 | 18000.00 | 4500.00 | 45000.00 | 8400.00 | RECHI CONSTRUCTION PVT LTD
47.00 | Supplying, filling, spreading & leveling gravels of size range 5 mm to 10 mm, in the recharge pit, over the existing layer of boulders, in required thickness, for all leads & lifts, all complete as per direction of Engineer-in-charge. | 10.00 | cum |  | 830.00 | 8300.00 | 1476.00 | 14760.00 | 1530.00 | 15300.00 | 1800.00 | 18000.00 | 1650.00 | 16500.00 | 1800.00 | 18000.00 | 3500.00 | 35000.00 | 8300.00 | RECHI CONSTRUCTION PVT LTD
48.00 | Supplying, filling, spreading & leveling coarse sand of size range 1.5 mm to 2 mm in recharge pit, in required thickness over gravel layer, for all leads & lifts, all complete as per direction of Engineer -in-charge. | 10.00 | cum |  | 830.00 | 8300.00 | 1476.00 | 14760.00 | 1530.00 | 15300.00 | 1800.00 | 18000.00 | 1650.00 | 16500.00 | 1800.00 | 18000.00 | 2000.00 | 20000.00 | 8300.00 | RECHI CONSTRUCTION PVT LTD
49.00 | Gravel packing in tubewell construction in accordance with IS: 4097, including providing gravel fine/ medium/ coarse, in required grading & sizes as per actual requirement, all complete as per direction of Engineer-in-charge. | 10.00 | cum |  | 890.00 | 8900.00 | 1943.00 | 19430.00 | 2700.00 | 27000.00 | 1800.00 | 18000.00 | 2500.00 | 25000.00 | 1950.00 | 19500.00 | 2500.00 | 25000.00 | 8900.00 | RECHI CONSTRUCTION PVT LTD
50.00 | Development of tube well in accordance with IS : 2800 (part I) and IS: 11189, to establish maximum rate of usable water yield without sand content (beyond permissible limit), with required capacity air compressor, running the compressor for required time till well is fully developed, measuring yield of well by "V" notch method or any other approved method, measuring static level & draw down etc. by step draw down method, collecting water samples & getting tested in approved laboratory, i/c disinfection of tubewell, all complete, including hire & labour charges of air compressor, tools & accessories etc., all as per requirement and direction of Engineer-in-charge. | 50.00 | hour |  | 800.00 | 40000.00 | 1041.00 | 52050.00 | 810.00 | 40500.00 | 1000.00 | 50000.00 | 1500.00 | 75000.00 | 900.00 | 45000.00 | 5000.00 | 250000.00 | 40000.00 | RECHI CONSTRUCTION PVT LTD
51.00 | Providing and fixing suitable size threaded mild steel cap or spot welded plate to the top of bore well housing/ casing pipe, removable as per requirement, all complete for borewell of: 200 mm dia. | 2.00 | Each |  | 260.00 | 520.00 | 308.00 | 616.00 | 1260.00 | 2520.00 | 500.00 | 1000.00 | 400.00 | 800.00 | 500.00 | 1000.00 | 6000.00 | 12000.00 | 520.00 | RECHI CONSTRUCTION PVT LTD
52.00 | Providing and fixing M.S. clamp of required dia to the top of casing/ housing pipe of tubewell as per IS: 2800 (part I), including necessary bolts & nuts of required size complete. 200 mm clamp. | 2.00 | Each |  | 1800.00 | 3600.00 | 2201.00 | 4402.00 | 900.00 | 1800.00 | 500.00 | 1000.00 | 2500.00 | 5000.00 | 2000.00 | 4000.00 | 6000.00 | 12000.00 | 1000.00 | ARP ENTERPRISES
53.00 | Providing and fixing Bail plug/ Bottom plug of required dia to the bottom of pipe assembly of tubewell as per IS:2800 (part I). 200 mm dia. | 2.00 | Each |  | 260.00 | 520.00 | 343.00 | 686.00 | 360.00 | 720.00 | 1000.00 | 2000.00 | 400.00 | 800.00 | 500.00 | 1000.00 | 6000.00 | 12000.00 | 520.00 | RECHI CONSTRUCTION PVT LTD
54.00 | Extra for disposal of excavated earth upto 1000 mt lead over and above the base earth work items. (measurement will be based on truck capacity after deduction of voides as per CPWD specifications) | 300.00 | cum |  | 90.00 | 27000.00 | 114.00 | 34200.00 | 27.00 | 8100.00 | 150.00 | 45000.00 | 100.00 | 30000.00 | 150.00 | 45000.00 | 250.00 | 75000.00 | 8100.00 | BANAMALI ROUT
55.00 | Providing and installing Fire Retardant Water proof Frangible Hut (Wall and Roof 50mm thick with both sides FRP Sheet 2 mm thick) Hut Size 8.0 Mtr x 5.0 Mtr x 3.5 Mtr., having one Partition and 2 nos. doors. And toilet block Size: 2.0 Mtr. X 2.0 Mtr. X 3.5 Mtr. Having one door.PUF Density: - 40±2 Kg/M³. Design and details drawing have to be vetted and certified from Government engineering college for complying under ICAO norms “ICAO AERODROME DESIGN MANUAL (Doc. No.9157, Part -6 Frangibility) and as per the product technical specifications. | 2.00 | Each |  | 2120000.00 | 4240000.00 | 1900000.00 | 3800000.00 | 2610000.00 | 5220000.00 | 2500000.00 | 5000000.00 | 2500000.00 | 5000000.00 | 2430000.00 | 4860000.00 | 75000.00 | 150000.00 | 150000.00 | KVRR INFRASTUCTURE PRIVATE LIMITED
56.00 | Providing and fixing Medium B class G.I. pipes painted with anti corrosive bitumastic paint complete with G.I. fittings or joining with welding including trenching, filling sand of grading zone V or coarser grade, allround and refilling etc. The rate shall be inclusive of all fittings and specials such as bends, couplings, elbows or welding, earth work, laying, painting G.I. pipes and fittings with two coats of anti-corrosive bitumastic paint of approved quality, providing and filling sand of coarser grade, allround . The minimum depth of cutting shall be 600mm unless restricted due to site conditions. External work: Painting G.I. pipes and fittings with two coats of anti-corrosive bitumastic paint of approved quality : Providing and filling sand of grading zone V or coarser grade, allround the G.I. pipes in external work : 150 mm dia. | 1155.00 | metre |  | 1290.00 | 1489950.00 | 1833.00 | 2117115.00 | 1520.00 | 1755600.00 | 2100.00 | 2425500.00 | 1700.00 | 1963500.00 | 1629.00 | 1881495.00 | 1500.00 | 1732500.00 | 1489950.00 | RECHI CONSTRUCTION PVT LTD
57.00 | Providing and laying polythene sheet 400 micron thick confirming to IS 2508 anti friction layer on the surface course complete as per specifications with specified overlaps between adjacent and transverse strips, only plan area will be measured for payment as directed by the engineer in charge. | 4875.00 | sqm |  | 32.00 | 156000.00 | 47.00 | 229125.00 | 54.00 | 263250.00 | 100.00 | 487500.00 | 60.00 | 292500.00 | 45.00 | 219375.00 | 275.00 | 1340625.00 | 156000.00 | RECHI CONSTRUCTION PVT LTD
58.00 | Providing and laying in position ready mixed or site batched design mix cement concrete M 30 grade in pavements, laid to required slope and camber in panels as required including consolidation finishing and tamping making provision for contraction/ expansion, construction & longitudinal joints (10 mm wide x 50 mm deep) by groove cutting machine complete. Note: Extra cement above minimum specified cement content in design mix shall be payable separately. All works upto plinth level Concrete of M30 grade with minimum cement content of 350 kg /cum. | 1219.00 | cum |  | 6000.00 | 7314000.00 | 7120.00 | 8679280.00 | 6210.00 | 7569990.00 | 6000.00 | 7314000.00 | 5500.00 | 6704500.00 | 6039.00 | 7361541.00 | 7200.00 | 8776800.00 | 6704500.00 | SRI KARTHIKEYA ENTERPRISES
59.00 | Providing and fixing PVC/polyethylene bio septic tank, of approved make, with necessary fittings for inlet and outlet and as per the manufacturer specifications.Earth work required will be paid separately in earthwork item. | 4000.00 | Litre |  | 14.00 | 56000.00 | 21.00 | 84000.00 | 27.00 | 108000.00 | 22.00 | 88000.00 | 25.00 | 100000.00 | 25.00 | 100000.00 | 13.00 | 52000.00 | 52000.00 | KVRR INFRASTUCTURE PRIVATE LIMITED
60.00 | Providing and Fixing SWR PVC pipes specially designed and manufactured using high grade raw material for removal of waste in the drainage system for non-pressure plumbing applications, such as transportation of soil, waste and waste discharge systems. SWR pipes type B for soil and waste discharge. Pipes shall comfirm to IS 13592 and Fittings shall confirm to IS 14735. 110mm dia. | 20.00 | Mtr |  | 250.00 | 5000.00 | 305.00 | 6100.00 | 360.00 | 7200.00 | 350.00 | 7000.00 | 350.00 | 7000.00 | 350.00 | 7000.00 | 350.00 | 7000.00 | 5000.00 | RECHI CONSTRUCTION PVT LTD
61.00 | Providing and Fixing SWR PVC pipes specially designed and manufactured using high grade raw material for removal of waste in the drainage system for non-pressure plumbing applications, such as transportation of soil, waste and waste discharge systems. SWR pipes type B for soil and waste discharge. Pipes shall comfirm to IS 13592 and Fittings shall confirm to IS 14735. 75mm dia. | 20.00 | Mtr |  | 220.00 | 4400.00 | 284.00 | 5680.00 | 270.00 | 5400.00 | 300.00 | 6000.00 | 350.00 | 7000.00 | 210.00 | 4200.00 | 250.00 | 5000.00 | 4200.00 | GAGAN SAIL
62.00 | Providing and Fixing SWR PVC fittings specially designed and manufactured using high grade raw material for removal of waste in the drainage system for non-pressure plumbing applications, such as transportation of soil, waste and waste discharge systems. SWR pipes type B for soil and waste discharge. Pipes shall comfirm to IS 13592 and Fittings shall confirm to IS 14735. 110mm dia Bend. | 8.00 | Each |  | 150.00 | 1200.00 | 194.00 | 1552.00 | 225.00 | 1800.00 | 300.00 | 2400.00 | 250.00 | 2000.00 | 120.00 | 960.00 | 375.00 | 3000.00 | 960.00 | GAGAN SAIL
63.00 | Providing and Fixing SWR PVC fittings specially designed and manufactured using high grade raw material for removal of waste in the drainage system for non-pressure plumbing applications, such as transportation of soil, waste and waste discharge systems. SWR pipes type B for soil and waste discharge. Pipes shall comfirm to IS 13592 and Fittings shall confirm to IS 14735. 75mm dia Bend. | 8.00 | Each |  | 130.00 | 1040.00 | 160.00 | 1280.00 | 180.00 | 1440.00 | 250.00 | 2000.00 | 200.00 | 1600.00 | 80.00 | 640.00 | 425.00 | 3400.00 | 640.00 | GAGAN SAIL
64.00 | Providing and Fixing SWR PVC fittings specially designed and manufactured using high grade raw material for removal of waste in the drainage system for non-pressure plumbing applications, such as transportation of soil, waste and waste discharge systems. SWR pipes type B for soil and waste discharge. Pipes shall comfirm to IS 13592 and Fittings shall confirm to IS 14735. 110mm dia door Bend. | 4.00 | Each |  | 160.00 | 640.00 | 224.00 | 896.00 | 360.00 | 1440.00 | 400.00 | 1600.00 | 300.00 | 1200.00 | 150.00 | 600.00 | 400.00 | 1600.00 | 600.00 | GAGAN SAIL
65.00 | Providing and Fixing SWR PVC fittings specially designed and manufactured using high grade raw material for removal of waste in the drainage system for non-pressure plumbing applications, such as transportation of soil, waste and waste discharge systems. SWR pipes type B for soil and waste discharge. Pipes shall comfirm to IS 13592 and Fittings shall confirm to IS 14735. 75mm dia door Bend. | 4.00 | Each |  | 160.00 | 640.00 | 173.00 | 692.00 | 206.00 | 824.00 | 350.00 | 1400.00 | 250.00 | 1000.00 | 90.00 | 360.00 | 400.00 | 1600.00 | 360.00 | GAGAN SAIL
66.00 | Providing and Fixing SWR PVC fittings specially designed and manufactured using high grade raw material for removal of waste in the drainage system for non-pressure plumbing applications, such as transportation of soil, waste and waste discharge systems. SWR pipes type B for soil and waste discharge. Pipes shall comfirm to IS 13592 and Fittings shall confirm to IS 14735. 110mm dia Tee. | 4.00 | Each |  | 180.00 | 720.00 | 241.00 | 964.00 | 306.00 | 1224.00 | 350.00 | 1400.00 | 400.00 | 1600.00 | 150.00 | 600.00 | 450.00 | 1800.00 | 600.00 | GAGAN SAIL
67.00 | Providing and Fixing SWR PVC fittings specially designed and manufactured using high grade raw material for removal of waste in the drainage system for non-pressure plumbing applications, such as transportation of soil, waste and waste discharge systems. SWR pipes type B for soil and waste discharge. Pipes shall comfirm to IS 13592 and Fittings shall confirm to IS 14735. 75mm dia Tee. | 4.00 | Each |  | 180.00 | 720.00 | 195.00 | 780.00 | 252.00 | 1008.00 | 300.00 | 1200.00 | 350.00 | 1400.00 | 120.00 | 480.00 | 400.00 | 1600.00 | 480.00 | GAGAN SAIL
68.00 | Providing and Fixing SWR PVC fittings specially designed and manufactured using high grade raw material for removal of waste in the drainage system for non-pressure plumbing applications, such as transportation of soil, waste and waste discharge systems. SWR pipes type B for soil and waste discharge. Pipes shall comfirm to IS 13592 and Fittings shall confirm to IS 14735. 110mm dia Door Tee. | 2.00 | Each |  | 190.00 | 380.00 | 276.00 | 552.00 | 360.00 | 720.00 | 350.00 | 700.00 | 400.00 | 800.00 | 180.00 | 360.00 | 550.00 | 1100.00 | 360.00 | GAGAN SAIL
69.00 | Providing and Fixing SWR PVC fittings specially designed and manufactured using high grade raw material for removal of waste in the drainage system for non-pressure plumbing applications, such as transportation of soil, waste and waste discharge systems. SWR pipes type B for soil and waste discharge. Pipes shall comfirm to IS 13592 and Fittings shall confirm to IS 14735. 75mm dia Door Tee. | 2.00 | Each |  | 165.00 | 330.00 | 220.00 | 440.00 | 306.00 | 612.00 | 300.00 | 600.00 | 350.00 | 700.00 | 120.00 | 240.00 | 425.00 | 850.00 | 240.00 | GAGAN SAIL
70.00 | Providing and Fixing SWR PVC fittings specially designed and manufactured using high grade raw material for removal of waste in the drainage system for non-pressure plumbing applications, such as transportation of soil, waste and waste discharge systems. SWR pipes type B for soil and waste discharge. Pipes shall comfirm to IS 13592 and Fittings shall confirm to IS 14735. 110mm dia Coupler. | 2.00 | Each |  | 120.00 | 240.00 | 141.00 | 282.00 | 360.00 | 720.00 | 300.00 | 600.00 | 250.00 | 500.00 | 90.00 | 180.00 | 550.00 | 1100.00 | 180.00 | GAGAN SAIL
71.00 | Providing and Fixing SWR PVC fittings specially designed and manufactured using high grade raw material for removal of waste in the drainage system for non-pressure plumbing applications, such as transportation of soil, waste and waste discharge systems. SWR pipes type B for soil and waste discharge. Pipes shall comfirm to IS 13592 and Fittings shall confirm to IS 14735. 75mm dia Coupler. | 2.00 | Each |  | 100.00 | 200.00 | 119.00 | 238.00 | 370.00 | 740.00 | 250.00 | 500.00 | 300.00 | 600.00 | 60.00 | 120.00 | 575.00 | 1150.00 | 120.00 | GAGAN SAIL
72.00 | Providing and Fixing SWR PVC fittings specially designed and manufactured using high grade raw material for removal of waste in the drainage system for non-pressure plumbing applications, such as transportation of soil, waste and waste discharge systems. SWR pipes type B for soil and waste discharge. Pipes shall comfirm to IS 13592 and Fittings shall confirm to IS 14735. 100mmx75mm dia floor trap. | 2.00 | Each |  | 200.00 | 400.00 | 276.00 | 552.00 | 1800.00 | 3600.00 | 350.00 | 700.00 | 350.00 | 700.00 | 150.00 | 300.00 | 600.00 | 1200.00 | 300.00 | GAGAN SAIL
73.00 | Providing and Fixing SWR PVC fittings specially designed and manufactured using high grade raw material for removal of waste in the drainage system for non-pressure plumbing applications, such as transportation of soil, waste and waste discharge systems. SWR pipes type B for soil and waste discharge. Pipes shall comfirm to IS 13592 and Fittings shall confirm to IS 14735. Gully Trap. | 2.00 | Each |  | 500.00 | 1000.00 | 600.00 | 1200.00 | 450.00 | 900.00 | 1000.00 | 2000.00 | 750.00 | 1500.00 | 500.00 | 1000.00 | 1000.00 | 2000.00 | 900.00 | BANAMALI ROUT
74.00 | Supply & Providing health faucet ISI marked (Hand Shower) with 1.2mt long flexible tube with wall hook complete as per satisfaction of Engineer-in-Charge. Jaquar or equivalent | 2.00 | Each |  | 1000.00 | 2000.00 | 1351.00 | 2702.00 | 1800.00 | 3600.00 | 1200.00 | 2400.00 | 1650.00 | 3300.00 | 900.00 | 1800.00 | 5500.00 | 11000.00 | 1800.00 | GAGAN SAIL
75.00 | Providing and fixing 100 mm stainless steel grating for floor trap. | 2.00 | Each |  | 20.00 | 40.00 | 28.00 | 56.00 | 180.00 | 360.00 | 100.00 | 200.00 | 50.00 | 100.00 | 500.00 | 1000.00 | 2500.00 | 5000.00 | 40.00 | RECHI CONSTRUCTION PVT LTD
76.00 | Providing and fixing brass gate valve of ZOLOTO or equivalent in water supply line, all complete as per direction of Engineer-in-Charge. 50 mm nominal bore. | 2.00 | Each |  | 2000.00 | 4000.00 | 2743.00 | 5486.00 | 1350.00 | 2700.00 | 1200.00 | 2400.00 | 3500.00 | 7000.00 | 5000.00 | 10000.00 | 5500.00 | 11000.00 | 2400.00 | ARP ENTERPRISES
77.00 | Providing and fixing brass gate valve of ZOLOTO or equivalent in water supply line, all complete as per direction of Engineer-in-Charge. 20 mm nominal bore. | 2.00 | Each |  | 600.00 | 1200.00 | 758.00 | 1516.00 | 900.00 | 1800.00 | 1000.00 | 2000.00 | 900.00 | 1800.00 | 1200.00 | 2400.00 | 2000.00 | 4000.00 | 1200.00 | RECHI CONSTRUCTION PVT LTD
78.00 | Providing unskilled workers for temporary nature of works/works unsusceptible to measure as and when required including necessary T&P as directed by Engineer-in-Charge. | 40.00 | Each |  | 500.00 | 20000.00 | 600.00 | 24000.00 | 720.00 | 28800.00 | 800.00 | 32000.00 | 1100.00 | 44000.00 | 900.00 | 36000.00 | 1500.00 | 60000.00 | 20000.00 | RECHI CONSTRUCTION PVT LTD
79.00 | Supply of High robust Industrial box type Channel made of Powder coated CRCA Sheet Steel including 1 x 20 W Retrofit LED T8 Tube light with PC diffuser, Aluminum extrusion and integral control driver & metal heat sink, operates on 230V, 50Hz, Single Phase AC supply etc. complete as required. | 34.00 | Each |  | 950.00 | 32300.00 | 250.00 | 8500.00 | 360.00 | 12240.00 | 350.00 | 11900.00 | 1200.00 | 40800.00 | 990.00 | 33660.00 | 15000.00 | 510000.00 | 8500.00 | M/s Raghava Project Constructions Pvt. Ltd.
80.00 | Supply of 45 watts LED outdoor type light fitting with pressure die cast aluminum housing, heat resistant glass, High power LEDs with Secondary optics lens, IP66 protection indulding integral control driver with top opening driver cover operates on single phase ,230 Volts, 50HZ, AC power supply etc. complete as required. | 16.00 | Each |  | 4000.00 | 64000.00 | 2400.00 | 38400.00 | 4500.00 | 72000.00 | 2000.00 | 32000.00 | 4850.00 | 77600.00 | 4200.00 | 67200.00 | 2500.00 | 40000.00 | 32000.00 | ARP ENTERPRISES
81.00 | Supply of 1200 mm sweep, 5 Star rated Ceiling fan, double ball bearing , standard down rod and other standard accessories etc. without regulator suitable for operation on 230 V, 50 Hz, AC supply etc. complete as required. | 2.00 | Each |  | 2000.00 | 4000.00 | 3000.00 | 6000.00 | 3060.00 | 6120.00 | 3500.00 | 7000.00 | 3900.00 | 7800.00 | 2000.00 | 4000.00 | 3500.00 | 7000.00 | 4000.00 | RECHI CONSTRUCTION PVT LTD, GAGAN SAIL
82.00 | Supply of 300mm dia, 900RPM heavy duty exhaust fan suitable for single phase 230 volt, 50 Hz AC supply complete with motor,capacitor,louvers/shutters and all accessories etc. complete as required. | 2.00 | Each |  | 2000.00 | 4000.00 | 3000.00 | 6000.00 | 3330.00 | 6660.00 | 4000.00 | 8000.00 | 3300.00 | 6600.00 | 1800.00 | 3600.00 | 5500.00 | 11000.00 | 3600.00 | GAGAN SAIL
83.00 | Wiring for light Point/ fan Point/ exhaust fan Point with 1.5 sq. mm FRLS PVC insulated copper conductor single core cable in surface/recessed steel conduit, with modular switch, modular plate, suitable Gl box and earthing Point with 1.5 sq. mm FRLS PVC insulated copper conductor single core cable etc. complete as required.(GROUP C) | 50.00 | Point |  | 1600.00 | 80000.00 | 150.00 | 7500.00 | 2070.00 | 103500.00 | 2000.00 | 100000.00 | 2400.00 | 120000.00 | 1750.00 | 87500.00 | 450.00 | 22500.00 | 7500.00 | M/s Raghava Project Constructions Pvt. Ltd.
84.00 | Wiring for circuit/ submain / power plug wiring along with earth wire with the following sizes of FRLS PVC insulated copper conductor, single core cable in surface/ recessed Steel conduit etc. complete as required. 3 X 6 sq. mm + 1 X 6 sq. mm earth wire | 60.00 | Mtr |  | 480.00 | 28800.00 | 150.00 | 9000.00 | 756.00 | 45360.00 | 2000.00 | 120000.00 | 650.00 | 39000.00 | 580.00 | 34800.00 | 350.00 | 21000.00 | 9000.00 | M/s Raghava Project Constructions Pvt. Ltd.
85.00 | Wiring for circuit/ submain / power plug wiring along with earth wire with the following sizes of FRLS PVC insulated copper conductor, single core cable in surface/ recessed Steel conduit etc. complete as required. 2 X 4 sq. mm + 1 X 4 sq. mm earth wire | 670.00 | Mtr |  | 380.00 | 254600.00 | 100.00 | 67000.00 | 477.00 | 319590.00 | 700.00 | 469000.00 | 475.00 | 318250.00 | 450.00 | 301500.00 | 450.00 | 301500.00 | 67000.00 | M/s Raghava Project Constructions Pvt. Ltd.
86.00 | Wiring for circuit/ submain / power plug wiring along with earth wire with the following sizes of FRLS PVC insulated copper conductor, single core cable in surface/ recessed Steel conduit etc. complete as required. 2 X 2.5 sq. mm + 1 X 2.5 sq. mm earth wire | 90.00 | Mtr |  | 350.00 | 31500.00 | 170.00 | 15300.00 | 252.00 | 22680.00 | 500.00 | 45000.00 | 400.00 | 36000.00 | 375.00 | 33750.00 | 550.00 | 49500.00 | 15300.00 | M/s Raghava Project Constructions Pvt. Ltd.
87.00 | Supplying and fixing two module 05 Step Electronic fan regulator including modular GI Box with modular base & cover plate including connections etc. complete as required. | 2.00 | Each |  | 450.00 | 900.00 | 3000.00 | 6000.00 | 450.00 | 900.00 | 500.00 | 1000.00 | 550.00 | 1100.00 | 500.00 | 1000.00 | 1200.00 | 2400.00 | 900.00 | RECHI CONSTRUCTION PVT LTD, BANAMALI ROUT
88.00 | Supplying and fixing of suitable size Gl box with modular base plate and cover plate in front on surface or in recess including providing and fixing 3 pin 6 A modular socket outlet and 6 A modular switch and connections etc. complete as required. | 10.00 | Each |  | 400.00 | 4000.00 | 150.00 | 1500.00 | 522.00 | 5220.00 | 500.00 | 5000.00 | 490.00 | 4900.00 | 400.00 | 4000.00 | 350.00 | 3500.00 | 1500.00 | M/s Raghava Project Constructions Pvt. Ltd.
89.00 | Supplying and fixing of suitable size Gl box with modular base plate and cover plate in front on surface or in recess including providing and fixing shuttered type 6/16 A modular socket outlet and 16 A modular switch with LED indicator (red), connections etc. complete as required. | 70.00 | Each |  | 600.00 | 42000.00 | 200.00 | 14000.00 | 648.00 | 45360.00 | 500.00 | 35000.00 | 700.00 | 49000.00 | 580.00 | 40600.00 | 300.00 | 21000.00 | 14000.00 | M/s Raghava Project Constructions Pvt. Ltd.
90.00 | Supplying and fixing of Surface mounting, Water proof 3 module enclosure with 6/16 A modular socket outlet and 16 A modular switch, IP 55 protection including connections etc. complete as required. | 4.00 | Each |  | 1000.00 | 4000.00 | 100.00 | 400.00 | 1530.00 | 6120.00 | 2000.00 | 8000.00 | 1500.00 | 6000.00 | 980.00 | 3920.00 | 450.00 | 1800.00 | 400.00 | M/s Raghava Project Constructions Pvt. Ltd.
91.00 | Installation, testing and commissioning of 20 Watt LED tube light with fitting of all types complete with all accessories etc. direct on wall /ceiling including connections etc., complete as required. | 32.00 | Each |  | 150.00 | 4800.00 | 250.00 | 8000.00 | 117.00 | 3744.00 | 200.00 | 6400.00 | 300.00 | 9600.00 | 200.00 | 6400.00 | 650.00 | 20800.00 | 3744.00 | BANAMALI ROUT
92.00 | Installation, testing & commissioning of 45 W LED type outdoor light fixture on single arm G.I Pipe bracket including providing suitable size and length G.I Pipe bracket to be fixed on the outside cornors of the building with necessary clamps & accessories including connections with 3C x 1.5 sq.mm FRLS PVC sheathed copper conductor cables etc., complete as required. | 14.00 | Each |  | 850.00 | 11900.00 | 1000.00 | 14000.00 | 2070.00 | 28980.00 | 200.00 | 2800.00 | 1200.00 | 16800.00 | 880.00 | 12320.00 | 1500.00 | 21000.00 | 2800.00 | ARP ENTERPRISES
93.00 | Installation, testing and commissioning of the 1200 mm sweep ceiling fan, including providing necessary accessories for the ceiling to fix the ceiling fan, wiring the down rods of standard length (upto 30 cm) with 1.5 sq. mm FRLS PVC insulated, copper conductor, single core cable etc. complete as required | 2.00 | Each |  | 300.00 | 600.00 | 4000.00 | 8000.00 | 450.00 | 900.00 | 200.00 | 400.00 | 450.00 | 900.00 | 300.00 | 600.00 | 3500.00 | 7000.00 | 400.00 | ARP ENTERPRISES
94.00 | Installation, testing and commissioning of 300mm Sweep, High Speed, Powder coated robust metalic exhaust fan with bird guard, including necessary accessories, wiring with 1.5 sq. mm FRLS PVC insulated, copper conductor, single core cable etc. complete as required | 2.00 | Each |  | 100.00 | 200.00 | 2800.00 | 5600.00 | 450.00 | 900.00 | 200.00 | 400.00 | 200.00 | 400.00 | 150.00 | 300.00 | 3500.00 | 7000.00 | 200.00 | RECHI CONSTRUCTION PVT LTD
95.00 | Supplying and fixing 4 pole MCB sheet steel enclosure with powder coated on surface/ recess along with 01 No. 63 A "C" curve, 10 KA, FP MCB complete with connections, testing and commissioning etc. complete as required. | 5.00 | Each |  | 2000.00 | 10000.00 | 1000.00 | 5000.00 | 720.00 | 3600.00 | 5000.00 | 25000.00 | 3500.00 | 17500.00 | 2300.00 | 11500.00 | 1500.00 | 7500.00 | 3600.00 | BANAMALI ROUT
96.00 | Supplying and fixing 20 A, 240 V, SPN Industrial type socket outlet, with 2 pole and earth, metal enclosed plug top along with 20 A "C" curve, 10 KA, SP, MCB, in sheet steel enclosure, on surface or in recess, with chained metal cover for the socket out let and complete with connections, testing and commissioning etc. complete as required. | 12.00 | Each |  | 1000.00 | 12000.00 | 700.00 | 8400.00 | 1620.00 | 19440.00 | 600.00 | 7200.00 | 1350.00 | 16200.00 | 1300.00 | 15600.00 | 3000.00 | 36000.00 | 7200.00 | ARP ENTERPRISES
97.00 | Supplying and fixing of surface/ recess mounting, 20 Way SPN Double door MCB distribution board of sheet steel, dust protected, IP 43, duly powder coated/painted inclusive of earth bar, din bar for mounting MCB's (but without MCB's and incomer ), wiring, connections etc. complete as required. | 8.00 | Each |  | 4000.00 | 32000.00 | 3000.00 | 24000.00 | 3600.00 | 28800.00 | 4500.00 | 36000.00 | 5500.00 | 44000.00 | 5000.00 | 40000.00 | 4500.00 | 36000.00 | 24000.00 | M/s Raghava Project Constructions Pvt. Ltd.
98.00 | Supplying and fixing of surface/ recess mounting, 8 Way SPN Double door MCB distribution board of sheet steel, dust protected, IP 65, duly powder coated/painted inclusive of earth bar, din bar for mounting MCB's (but without MCB's and incomer ), wiring, connections etc. complete as required. | 1.00 | Each |  | 2000.00 | 2000.00 | 3000.00 | 3000.00 | 1350.00 | 1350.00 | 3000.00 | 3000.00 | 3000.00 | 3000.00 | 2300.00 | 2300.00 | 5500.00 | 5500.00 | 1350.00 | BANAMALI ROUT
99.00 | Supplying and fixing of 6A to 32 A rating, 10 kA, "C" curve, Double Pole MCB in the existing MCB DB complete with connections, testing and commissioning etc. as required. | 64.00 | Each |  | 650.00 | 41600.00 | 800.00 | 51200.00 | 990.00 | 63360.00 | 200.00 | 12800.00 | 700.00 | 44800.00 | 675.00 | 43200.00 | 650.00 | 41600.00 | 12800.00 | ARP ENTERPRISES
100.00 | Supplying and fixing following rating RCBO in the existing MCB DB complete with connections, testing and commissioning etc., as required. 32A, 100 mA, Double Pole RCBO. | 6.00 | Each |  | 3500.00 | 21000.00 | 1800.00 | 10800.00 | 5040.00 | 30240.00 | 10000.00 | 60000.00 | 4500.00 | 27000.00 | 3580.00 | 21480.00 | 750.00 | 4500.00 | 4500.00 | KVRR INFRASTUCTURE PRIVATE LIMITED
101.00 | Supplying and fixing following rating MCB in the existing MCB DB complete with connections, testing and commissioning etc., as required. 63A, 10 KA, DP MCB | 2.00 | Each |  | 1000.00 | 2000.00 | 1800.00 | 3600.00 | 1800.00 | 3600.00 | 600.00 | 1200.00 | 1500.00 | 3000.00 | 1180.00 | 2360.00 | 1250.00 | 2500.00 | 1200.00 | ARP ENTERPRISES
102.00 | Supply ,installation, testing, commissioning of 4" dia submersible borewell type pump of 60 LPM discharge (minimum) at 88 mtr head, multi stage, Noryl impeller suitable for 150 mm borewell with 2 HP motor suitable for operation on 230V, Single phase power supply etc, complete as required. (Make: Kirloskar KS4C-2016 or its equivalent from list of AAI approved makes). | 2.00 | Each |  | 23000.00 | 46000.00 | 15000.00 | 30000.00 | 45000.00 | 90000.00 | 50000.00 | 100000.00 | 33000.00 | 66000.00 | 28000.00 | 56000.00 | 12000.00 | 24000.00 | 24000.00 | KVRR INFRASTUCTURE PRIVATE LIMITED
103.00 | Supply , Installation, Testing & commissioning of IP54 protected Sheet Steel Enclosure with powder coated DOL starter panel having Digital ammeter & Voltmeter, Motor ON/Trip indications, protection of Overload, Single Phasing, Phase reversal & phase imbalance suitable for single phase, 2 HP submersible Borewell pump, interconnected wiring etc. as required. | 2.00 | Each |  | 5500.00 | 11000.00 | 15000.00 | 30000.00 | 10800.00 | 21600.00 | 5000.00 | 10000.00 | 8000.00 | 16000.00 | 6000.00 | 12000.00 | 3500.00 | 7000.00 | 7000.00 | KVRR INFRASTUCTURE PRIVATE LIMITED
104.00 | Providing and fixing of 40 mm Dia HDPE Pipe having PE 80 and PN 10 suitable for 2 HPsubmersible pump delivery line including joint fittings complete etc.as required. | 200.00 | Mtrs |  | 120.00 | 24000.00 | 150.00 | 30000.00 | 180.00 | 36000.00 | 450.00 | 90000.00 | 275.00 | 55000.00 | 120.00 | 24000.00 | 350.00 | 70000.00 | 24000.00 | RECHI CONSTRUCTION PVT LTD, GAGAN SAIL
105.00 | Supply and laying of 3C X 2.5 Sqmm PVC insulated and PVC sheathed copper conductor flat submersible cable in the existing GI pipe /PVC conduit / duct or surface of wall/HDPE pipe etc complete as required. | 200.00 | Mtrs |  | 100.00 | 20000.00 | 150.00 | 30000.00 | 180.00 | 36000.00 | 150.00 | 30000.00 | 225.00 | 45000.00 | 130.00 | 26000.00 | 425.00 | 85000.00 | 20000.00 | RECHI CONSTRUCTION PVT LTD
| Total in Figures |  |  |  |  | 34176315.00 |  | 41854736.21 |  | 33780910.00 |  | 32431020.00 |  | 33112400.00 |  | 30821455.00 |  | 40334082.50
Lowest Amount Quoted BY: GAGAN SAIL(30821455.00)

## BOQ Summary
BOQ Summary Details Tender Title: Installation of ILS-Construction of LLZ - GP Tender ID: 2024_AAI_221634_1
Sheet Name | Sl.No | Bidder Name | Amount | Bid Rank
BoQ1 | 1 | GAGAN SAIL (BID ID -812024) | 30821455.00 | L1
| 2 | ARP ENTERPRISES (BID ID -811489) | 32431020.00 | L2
| 3 | SRI KARTHIKEYA ENTERPRISES (BID ID -811390) | 33112400.00 | L3
| 4 | BANAMALI ROUT (BID ID -811483) | 33780910.00 | L4
| 5 | RECHI CONSTRUCTION PVT LTD (BID ID -806400) | 34176315.00 | L5
| 6 | KVRR INFRASTUCTURE PRIVATE LIMITED (BID ID -811761) | 40334082.50 | L6
| 7 | M/s Raghava Project Constructions Pvt. Ltd. (BID ID -811358) | 41854736.21 | L7