## BoQ1
Government eProcurement System Created By: NELLORE BALACHANDRA Created Date/Time: 29-Jan-2025 05:42 PM Tender Title: Transinstallation of ALCMS and other misc. works for NATS Building at Tirupati Airport Tender ID: 2024_AAI_221800_1
Tender Inviting Authority: The Senior Manager(Engg-E)-II, AAI, Tirupati Airport.
Name of Work: Trans-Installation of ALCMS and Other Misc. Works for NATS Building at Tirupati Airport.
Contract No: AAI/TPT/ENGG(E)/C-03/2024-25
SCHEDULE OF WORK / ITEM(S)
Sl.No | Description of Work / Item(s) | No.of Qty | Units | Estimated Rate | KALKI ELECTRICALS (GSTN-29AGGPD2370J1ZE) BID ID -810419 |  | Awasthi Electric Works (GSTN-09ABAPA1866D1Z5) BID ID -810541 |  | M/s Vardhman Airport Solutions Private Limited (GSTN-NA) BID ID -809917
[5 empty] | Rate | Amount | Rate | Amount | Rate | Amount | L1 Amount | L1 Vendor
1.00 | Supply of 19 Core x 2.5 sq.mm, 1.1 KV grade copper conductor armoured, XLPE insulated, PVC sheathed control cable confirming to IS 7098 (part-I) with upto date amendments and complete as required. | 320.00 | Mtr |  | 1400.00 | 448000.00 | 750.00 | 240000.00 | 821.00 | 262720.00 | 240000.00 | Awasthi Electric Works
2.00 | Supply of 7 Core x 2.5 sq.mm, 1.1 KV grade copper conductor armoured, XLPE insulated, PVC sheathed control cable confirming to IS 7098 (part-I) with upto date amendments and complete as required. | 555.00 | Mtr |  | 600.00 | 333000.00 | 335.00 | 185925.00 | 327.00 | 181485.00 | 181485.00 | M/s Vardhman Airport Solutions Private Limited
3.00 | Supply of single mode Optical Fibre Cable (OFC) having specification as follows: No of Fibres: 6Core with different colours. IMFD: 8.8µm to 9.8µm / 50 µm to 62.5 µm/ Cladding Diameter:125 µm ± 1 µm Transmission Characteristics: Attenuation at 1310nm : <=0.36dB /KM Attenuation at 1550nm: <=0.23dB/KM Attenuation at 1625nm :<=0.26dB/KM | 860.00 | Mtr |  | 55.00 | 47300.00 | 70.00 | 60200.00 | 44.00 | 37840.00 | 37840.00 | M/s Vardhman Airport Solutions Private Limited
4.00 | Supply of 63 mm Dia, PE-63, 4 Kgf. HDPE pipe (ISI marked) along with all accessories like socket, bend, coupler etc. confirming to IS 4984 with upto date amendments as required. | 730.00 | Mtr |  | 80.00 | 58400.00 | 215.00 | 156950.00 | 161.00 | 117530.00 | 58400.00 | KALKI ELECTRICALS
5.00 | Supply of 50 mm Dia, PE-63, 4 Kgf. HDPE pipe (ISI marked) along with all accessories like socket, bend, coupler etc. confirming to IS 4984 with upto date amendments as required. | 630.00 | Mtr |  | 66.00 | 41580.00 | 145.00 | 91350.00 | 117.00 | 73710.00 | 41580.00 | KALKI ELECTRICALS
6.00 | Laying and fixing following dia HDPE pipe in ground complete with necessary pipe couplings including trenching (80 cm deep) and re-filling etc. as required. Upto 63mm Dia, PE-63, 4 Kgf. | 1360.00 | Mtr |  | 250.00 | 340000.00 | 150.00 | 204000.00 | 96.00 | 130560.00 | 130560.00 | M/s Vardhman Airport Solutions Private Limited
7.00 | Laying and fixing of one number PVC insulated and PVC sheathed / XLPE power cable/control cable/OFC cable of 1.1 KV grade of following size in the existing RCC/ HUME/ METAL/conduit pipes as required. Upto 35 sq. mm | 1510.00 | Mtr |  | 20.00 | 30200.00 | 50.00 | 75500.00 | 14.00 | 21140.00 | 21140.00 | M/s Vardhman Airport Solutions Private Limited
8.00 | Laying of one number PVC insulated and PVC sheathed / XLPE power cable/control cable/OFC cable of 1.1 KV grade of following size in the existing masonry open duct as required. Upto 35 sq. mm | 250.00 | Mtr |  | 20.00 | 5000.00 | 30.00 | 7500.00 | 14.00 | 3500.00 | 3500.00 | M/s Vardhman Airport Solutions Private Limited
9.00 | Laying and fixing of one number PVC insulated and PVC sheathed / XLPE power cable of 1.1 KV grade of following size on wall surface/Cable Tray as required. Upto 35 sq. mm (clamped with 1mm thick saddle) | 220.00 | Mtr |  | 30.00 | 6600.00 | 80.00 | 17600.00 | 30.00 | 6600.00 | 6600.00 | M/s Vardhman Airport Solutions Private Limited, KALKI ELECTRICALS
10.00 | Providing, laying and fixing following dia G.I. pipe (medium class) in ground complete with G.I. fittings including trenching (75 cm deep)and re-filling etc. as required. 100 mm dia. | 30.00 | Mtr |  | 1400.00 | 42000.00 | 1250.00 | 37500.00 | 1781.00 | 53430.00 | 37500.00 | Awasthi Electric Works
11.00 | Supplying and making end termination with brass compression gland and copper thimbles for XLPE insulated and PVC sheathed copper conductor cable of 1.1 KV grade of following size and complete as required. 19 C x 2.5 Sq.mm (28mm) | 3.00 | Job |  | 600.00 | 1800.00 | 500.00 | 1500.00 | 1671.00 | 5013.00 | 1500.00 | Awasthi Electric Works
12.00 | Supplying and making end termination with brass compression gland and copper thimbles for XLPE insulated and PVC sheathed copper conductor cable of 1.1 KV grade of following size and complete as required. 7 C x 2.5 Sq.mm (20mm) | 3.00 | Job |  | 500.00 | 1500.00 | 350.00 | 1050.00 | 712.00 | 2136.00 | 1050.00 | Awasthi Electric Works
13.00 | Fixing and Termination including splicing of 6 Core OFC cable in accordance with SPLICE CLOSURE FOR OPTICAL FIBRE CABLES TEC/GR/TX/OJC-002/03/APR-2010 using required SC/LC or any other relavent type path cord etc. and complete as required. | 4.00 | Job |  | 4000.00 | 16000.00 | 3000.00 | 12000.00 | 60000.00 | 240000.00 | 12000.00 | Awasthi Electric Works
14.00 | Supply, installation, testing and commissioning of 14 SWG thick CRCA sheet, powder coated, fully enclosed, outdoor type (IP 54) Control panel Box having size not more than 700mm (H) X 800mm (L) X 350mm (D) with hinged door and with locking arrangement and having 10 Amps connectors suitable for 2.5 Sq.mm wires upto 30 no's mouted on suitable sized din rail and provision of internal cable guidance tray for control cable wiring and dressing, etc. and the control panel box shall have floor mounting arrangement (base mounting channel) including supply and making civil foundation (for minimum height of 450 mm) for mounting of panel above the pedestal. Note: Provision of cable entry at bottom (for input and output) and rain roof canopy on the top of Control Box and have provision for earthing at both sides. | 2.00 | Job |  | 110000.00 | 220000.00 | 32000.00 | 64000.00 | 27300.00 | 54600.00 | 54600.00 | M/s Vardhman Airport Solutions Private Limited
15.00 | Supplying and fixing cable route marker with 10 cm X 10 cm X 5 mm thick G.I. plate with inscription there on, bolted /welded to 35 mm X 35 mm X 6 mm angle iron, 60 cm long and fixing the same in ground as required. | 66.00 | Nos |  | 410.00 | 27060.00 | 650.00 | 42900.00 | 555.00 | 36630.00 | 27060.00 | KALKI ELECTRICALS
16.00 | Dismantling, Shifting, Installation of existing ALCMS (Make: Electrosystems) control desk with monitor from existing ATC tower to New ATC tower (6th floor) including interconnection of cables, testing and commissioning and also include in the following and as required: a) Shifting/ Transportation from existing ATC Tower to New ATC Tower including securing and fixing with propoer nuts and bolts, necessary fabrication work like cutting / making holes of MS chequered plate / phalse flooring tiles and cieling the same, making suitable frmae with MS angle / channel supports for installation at New ATC Tower. b) Interconnection of power / control / OFC cables and integration with ALCMS (master and slave units) c) Provision and fixing required connectors / SC / LC path cords, RJ45 connectors etc. for necessary interconnections / integration of ALCMS. d) Painting of the ALCMS control desk with approved colour. | 1.00 | Job |  | 90000.00 | 90000.00 | 50000.00 | 50000.00 | 270000.00 | 270000.00 | 50000.00 | Awasthi Electric Works
| Total in Figures |  |  |  |  | 1708440.00 |  | 1247975.00 |  | 1496894.00
Lowest Amount Quoted BY: Awasthi Electric Works(1247975.00)

## BOQ Summary
BOQ Summary Details Tender Title: Transinstallation of ALCMS and other misc. works for NATS Building at Tirupati Airport Tender ID: 2024_AAI_221800_1
Sheet Name | Sl.No | Bidder Name | Amount | Bid Rank
BoQ1 | 1 | Awasthi Electric Works (BID ID -810541) | 1247975.00 | L1
| 2 | M/s Vardhman Airport Solutions Private Limited (BID ID -809917) | 1496894.00 | L2
| 3 | KALKI ELECTRICALS (BID ID -810419) | 1708440.00 | L3