## BoQ1
Government eProcurement System Created By: Impangluen Jamir Created Date/Time: 31-Jan-2025 04:37 PM Tender Title: Provision of 3 Nos Bore well at Residential Colony of Dimapur Airport. Tender ID: 2024_AAI_222136_1
Tender Inviting Authority: SM(E-C) AAI, Dimapur Airport.
Name of Work: “Provision of 3 Nos Borewell at Residential Colony of Dimapur Airport.”
Contract No: 2024_AAI_222136_1
SCHEDULE OF WORK / ITEM(S)
Sl.No | Description of Work / Item(s) | No.of Qty | Units | Estimated Rate | igha construction and supplier (GSTN-13BKDPK0790F1ZI) BID ID -812373 |  | M/s. SMART TECH (GSTN-NA) BID ID -812130
[5 empty] | Rate | Amount | Rate | Amount | L1 Amount | L1 Vendor
1.00 | Boring/drilling bore well of required dia for casing/ strainer pipe, by suitable method prescribed in IS: 2800 (part I), including collecting samples from different strata, preparing and submitting strata chart/ bore log, including hire & running charges of all equipments, tools, plants & machineries required for the job, all complete as per direction of Engineer -in-charge, upto 90 metre depth below ground level. All types of soil : 300 mm dia | 270.00 | Mtr. |  | 695.00 | 187650.00 | 1200.00 | 324000.00 | 187650.00 | igha construction and supplier
2.00 | Boring/drilling bore well of required dia for casing/ strainer pipe, by suitable method prescribed in IS: 2800 (part I), including collecting samples from different strata, preparing and submitting strata chart/bore log, including hire & running charges of all equipments, tools, plants & machineries required for the job, all complete as per direction of Engineer –in-charge, beyond 90 metre & upto 150 metre depth below ground level. All types of soil. 300mm Dia | 90.00 | Mtr |  | 810.00 | 72900.00 | 1000.00 | 90000.00 | 72900.00 | igha construction and supplier
3.00 | Supplying, assembling, lowering and fixing in vertical position in bore well, ERW (Electric Resistance Welded) FE 410 mild steel screwed and socketed/plain ended casing pipes of required dia, conforming to IS: 4270, of reputed & approved make, including painted with outside surface with two coats of anticorrosive paint of approved brand and manufacture, including required hire & labour charges, fittings & accessories, all complete, for all depths, as per direction of Engineer-in-charge. 150 mm nominal size dia having minimum wall thickness 5.00 mm | 300.00 | Mtr |  | 1560.00 | 468000.00 | 700.00 | 210000.00 | 210000.00 | M/s. SMART TECH
4.00 | Supplying, assembling, lowering and fixing in vertical position in bore well, ERW (Electric Resistance Welded) FE 410 plain slotted (having slot of size 1.6/3.2 mm) mild steel threaded and socketed/ plain bevel ended pipe (type A) of required dia, conforming to IS: 8110, of reputed and approved make, having wall thickness not less than 5.40 mm, including painted with outside surface with two coats of anticorrosive bitumestic paint of approved brand and manufacture, including hire & labour charges, fittings & accessories, all complete, for all depths, as per direction of Engineer -in-charge. 150 mm nominal size dia | 60.00 | Mtr |  | 1680.00 | 100800.00 | 600.00 | 36000.00 | 36000.00 | M/s. SMART TECH
5.00 | Supplying, assembling, lowering and fixing in vertical position in bore well, unplasticized PVC medium well casing (CM) pipe of required dia, conforming to IS: 12818, including required hire and labour charges, fittings & accessories etc. all complete, for all depths, as per direction of Engineer -in-charge. 100 mm nominal size dia | 300.00 | Mtr |  | 542.00 | 162600.00 | 450.00 | 135000.00 | 135000.00 | M/s. SMART TECH
6.00 | Supplying, assembling, lowering and fixing in vertical position in bore well unplasticized PVC medium well screen (RMS) pipes with ribs, conforming to IS: 12818, including hire & labour charges, fittings & accessories etc. all complete, for all depths, as per direction of Engineer-in-charge. 100 mm nominal size dia | 60.00 | Mtr |  | 552.00 | 33120.00 | 450.00 | 27000.00 | 27000.00 | M/s. SMART TECH
7.00 | Gravel packing in tubewell construction in accordance with IS: 4097, including providing gravel fine/ medium/ coarse, in required grading & sizes as per actual requirement, all complete as per direction of Engineer-in-charge. | 10.00 | Cum |  | 1540.00 | 15400.00 | 2000.00 | 20000.00 | 15400.00 | igha construction and supplier
8.00 | Development of tube well in accordance with IS : 2800 (part I) and IS: 11189, to establish maximum rate of usable water yield without sand content (beyond permissible limit), with required capacity air compressor, running the compressor for required time till well is fully developed, measuring yield of well by “V” notch method or any other approved method, measuring static level & draw down etc. by step draw down method, collecting water samples & getting tested in approved laboratory, i/c disinfection of tubewell, all complete, including hire & labour charges of air compressor, tools & accessories etc., all as per requirement and direction of Engineer-in-charge. | 96.00 | Hour |  | 720.00 | 69120.00 | 250.00 | 24000.00 | 24000.00 | M/s. SMART TECH
9.00 | Providing and fixing M.S. clamp of required dia to the top of casing/ housing pipe of tubewell as per IS: 2800 (part I), including necessary bolts & nuts of required size complete. 150 mm Clamp | 3.00 | Each |  | 1520.00 | 4560.00 | 500.00 | 1500.00 | 1500.00 | M/s. SMART TECH
10.00 | Providing and fixing Bail plug/ Bottom plug of required dia to the bottom of pipe assembly of tubewell as per IS:2800 (part I).100 mm dia | 3.00 | Each |  | 260.00 | 780.00 | 500.00 | 1500.00 | 780.00 | igha construction and supplier
11.00 | Providing and fixing 3 layer PP-R (Poly propylene Random copolymer) pipes confirming to IS:15801 UV stabilized & anti - microbial fusion welded, having thermal stability for hot & cold water supply, including all PP - R plain & brass threaded polypropylene random fittings, including trenching, refilling & testing of joints complete as per direction of Engineer-in-Charge.PN - 10 Pipe, 75 mm OD (SDR-11) | 700.00 | Mtr |  | 305.00 | 213500.00 | 950.00 | 665000.00 | 213500.00 | igha construction and supplier
12.00 | Providing and fixing gun metal gate valve with C.I. wheel of approved quality (screwed end) :50 mm nominal bore | 6.00 | Each |  | 1500.00 | 9000.00 | 12000.00 | 72000.00 | 9000.00 | igha construction and supplier
13.00 | Earth work in excavation by mechanical means (Hydraulic excavator) / manual means in foundation trenches or drains (not exceeding 1.5 m in width or 10 sqm on plan), including dressing of sides and ramming of bottoms, lift upto 1.5 m, including getting out the excavated soil and disposal of surplus excavated soil as directed, within a lead of 50 m. | 6.50 | Cum |  | 230.00 | 1495.00 | 300.00 | 1950.00 | 1495.00 | igha construction and supplier
14.00 | Providing and laying in position cement concrete of specified grade excluding the cost of centering and shuttering - All work up to plinth level : "1:2:4 (1 cement : 2 coarse sand (zone-III) : 4 graded stone aggregate 20 mm nominal size). | 22.00 | Cum |  | 6400.00 | 140800.00 | 5600.00 | 123200.00 | 123200.00 | M/s. SMART TECH
15.00 | Brick work with common burnt clay F.P.S. (non modular) bricks of class designation 7.5 in foundation and plinth in: Cement mortar 1:6 (1 cement : 6 coarse sand) | 5.00 | Cum |  | 6200.00 | 31000.00 | 4530.00 | 22650.00 | 22650.00 | M/s. SMART TECH
16.00 | Steel work in built up tubular (round, square or rectangular hollow tubes etc.) trusses etc., including cutting, hoisting, fixing in position and applying a priming coat of approved steel primer, including welding and bolted with special shaped washers etc. complete. Hot finished welded type tubes | 280.00 | Kg |  | 130.00 | 36400.00 | 100.00 | 28000.00 | 28000.00 | M/s. SMART TECH
17.00 | 12 mm cement plaster of mix :1:6 (1 cement: 6 fine sand) | 30.00 | Sqm |  | 210.00 | 6300.00 | 200.00 | 6000.00 | 6000.00 | M/s. SMART TECH
18.00 | 15 mm cement plaster on the rough side of single or half brick wall of mix : 1:4 (1 cement: 4 fine sand) | 30.00 | Sqm |  | 240.00 | 7200.00 | 350.00 | 10500.00 | 7200.00 | igha construction and supplier
19.00 | Finishing walls with Acrylic Smooth exterior paint of required shade :New work (Two or more coat applied @ 1.67 ltr/10 sqm over and including priming coat of exterior primer applied @ 2.20 kg/10 sqm) | 30.00 | Sqm |  | 130.00 | 3900.00 | 100.00 | 3000.00 | 3000.00 | M/s. SMART TECH
20.00 | Painting with synthetic enamel paint of approved brand and manufacture of required colour to give an even shade :Two or more coats on new work over an under coat of suitable shade with ordinary paint of approved brand and manufacture. | 30.00 | Sqm |  | 140.00 | 4200.00 | 120.00 | 3600.00 | 3600.00 | M/s. SMART TECH
21.00 | Providing and fixing precoated galvanised iron profile sheets (size, shape and pitch of corrugation as approved by Engineer-in-charge) 0.50 mm (+ 0.05 %) total coated thickness with zinc coating 120 grams per sqm as per IS: 277, in 240 mpa steel grade, 5-7 microns epoxy primer on both side of the sheet and polyester top coat 15-18 microns. Sheet should have protective guard film of 25 microns minimum to avoid scratches during transportation and should be supplied in single length upto 12 metre or as desired by Engineerin- charge. The sheet shall be fixed using self drilling /self tapping screws of size (5.5x 55 mm) with EPDM seal, complete upto any pitch in horizontal/ vertical or curved surfaces, excluding the cost of purlins, rafters and trusses and including cutting to size and shape wherever required. | 45.00 | Sqm |  | 790.00 | 35550.00 | 1900.00 | 85500.00 | 35550.00 | igha construction and supplier
22.00 | Supply of 2.0 HP submersible pump & motor set suitable operation on single / three phase, 50 Hz, Single phase AC supply and suitable for the borewell and 32mm dia delivery pipe including all accessories. (Make: Kirloskar Model: KU4-0328 Or Equivalent) | 4.00 | Nos. |  | 21600.00 | 86400.00 | 25000.00 | 100000.00 | 86400.00 | igha construction and supplier
23.00 | Installation, Testing, commissioning of above 2.0 HP submersible pump & motor set with 1.5 inch nipple with flange to connect motor to 1.5 inch delivery pipe including all accessories. | 3.00 | Job |  | 660.00 | 1980.00 | 3000.00 | 9000.00 | 1980.00 | igha construction and supplier
24.00 | Supplying and lowering of 32 mm dia medium class GI pipe of standard length connected with 2.0 HP motor & pump set in the bore well, each G.I. pipe length should be coupled with threaded & welded flanges with 4 nos. suitable size nut bolts, flanges must have 2 Nos. open cut for accommodation of safety rope & submersible cable etc. rubber gasket including lowering & clamping submersible cable (clamping with nylon clamp near the flanges) bends, socket and along with GI safety robe etc. as required. | 360.00 | Metre |  | 490.00 | 176400.00 | 300.00 | 108000.00 | 108000.00 | M/s. SMART TECH
25.00 | Providing and fixing pressure gauge (100mm dia) of rating (0-10 kg/ sqcm) with gunmetal isolating cock and connecting pipe. | 3.00 | Job |  | 440.00 | 1320.00 | 1500.00 | 4500.00 | 1320.00 | igha construction and supplier
26.00 | Supplying of 3 x 2.5 sq.mm, stranded copper conductor PVC Insulated & PVC Sheathed Industrial Cable of 1.1KV Grade for Submersible Motorpump Set and conforming to IS: 694 with upto date amendments. etc complete as required. | 620.00 | Metre |  | 75.00 | 46500.00 | 800.00 | 496000.00 | 46500.00 | igha construction and supplier
27.00 | Supply of 32mm size DWC HDPE pipe ISI marked along with all accessories like socket, bend, couplers etc. conforming to IS 16205 Part 24 complete etc., as required. | 250.00 | Metre |  | 24.00 | 6000.00 | 150.00 | 37500.00 | 6000.00 | igha construction and supplier
28.00 | Laying of 32 mm Dia HDPE pipe alongwith laying of 3X2.5 sq.mm cable inside pipe direct in the ground including trenching (60 cm deep), refilling & making good the same as required. | 250.00 | Metre |  | 190.00 | 47500.00 | 120.00 | 30000.00 | 30000.00 | M/s. SMART TECH
29.00 | SITC of Fully Automatic DOL Motor Starter Panel suitable for 2.0 HP, 240 Volts / 415 Volts, Single / three Phase, 50 Hz Submersible Motor Pump Set including connection with incomer panel etc. complete as required. | 3.00 | Job |  | 350.00 | 1050.00 | 3500.00 | 10500.00 | 1050.00 | igha construction and supplier
| Total in Figures |  |  |  |  | 1971425.00 |  | 2685900.00
Lowest Amount Quoted BY: igha construction and supplier(1971425.00)

## BOQ Summary
BOQ Summary Details Tender Title: Provision of 3 Nos Bore well at Residential Colony of Dimapur Airport. Tender ID: 2024_AAI_222136_1
Sheet Name | Sl.No | Bidder Name | Amount | Bid Rank
BoQ1 | 1 | igha construction and supplier (BID ID -812373) | 1971425.00 | L1
| 2 | M/s. SMART TECH (BID ID -812130) | 2685900.00 | L2