## BoQ1
Government eProcurement System Created By: B SHANKAR LAL Created Date/Time: 25-Mar-2024 11:07 AM Tender Title: WIDENING OF THE APPROACH ROAD FOR THE TANK PARKING SHED AND SHOP FLOOR IN GA SHOP AT HVF, AVADI Tender ID: 2024_AVNL_182671_1
Tender Inviting Authority: THE CHIEF GENERAL MANAGER, HEAVY VEHICLES FACTORY, AVADI
Name of Work : WIDENING OF THE APPROACH ROAD FOR THE TANK PARKING SHED AND SHOP FLOOR IN GA SHOP AT HVF, AVADI
HVF T.E No : HVF/TE/13025/CEO/2023-24/71
SCHEDULE OF WORK / ITEM(S)
Sl.No | Description of Work / Item(s) | No.of Qty | Units | Estimated Rate | M/s.MSK Construction (GSTN-33EDTPS7287F1ZQ) BID ID -671699 |  | Santhosh Infrastructure(GSTN-NA)--668217 |  | AMUTHA ENGINEERING AND CONSTRUCTION(GSTN-NA)--675111
[5 empty] | Rate | Amount | Rate | Amount | Rate | Amount | L1 Amount | L1 Vendor
1.00 | Demolition of reinforced cement concrete (unreinforced) structure of any description including cutting of reinforced steel rod to facilitate demolition | 300.00 | CUM | 2166.26 | 3400.00 | 1020000.00 | 1450.00 | 435000.00 | 2150.00 | 645000.00 | 435000.00 | Santhosh Infrastructure
2.00 | Demolition of brickwork or stone boulder masonary builtin cement mortar or cement lime mortar including quions,arches,pillars etc. | 65.00 | CUM | 678.50 | 700.00 | 45500.00 | 550.00 | 35750.00 | 675.00 | 43875.00 | 35750.00 | Santhosh Infrastructure
3.00 | Earth work excavation in hard/ dense soil for foundation width and depth not exceeding 1.50m and getting out. | 900.00 | CUM | 776.25 | 400.00 | 360000.00 | 290.00 | 261000.00 | 775.00 | 697500.00 | 261000.00 | Santhosh Infrastructure
4.00 | M & L Quarry dust in filling,spresding watering & consolidation etc. | 240.00 | CUM | 960.00 | 2100.00 | 504000.00 | 1200.00 | 288000.00 | 1000.00 | 240000.00 | 240000.00 | AMUTHA ENGINEERING AND CONSTRUCTION
5.00 | M & L for Moorum/red bajri filling in floors or pavings, laid in layers n exc. 15 cm thick, spread, levelled and rammed including watering | 300.00 | CUM | 1426.12 | 1555.00 | 466500.00 | 1240.00 | 372000.00 | 1425.00 | 427500.00 | 372000.00 | Santhosh Infrastructure
6.00 | M & L for Soling (or sub base) spread thickness in 150mm with broken boulders or quarried stone, inter stices filled, surface formed and rolled and consolidated to required gradient and camber | 75.00 | Per 10 SQM | 3028.76 | 3750.00 | 281250.00 | 2250.00 | 168750.00 | 3000.00 | 225000.00 | 168750.00 | Santhosh Infrastructure
7.00 | M & L for broken stone Hardcore of gauge n exc. 63 mm, deposited, spread and levelled in layers n exc. 15 cm thick. | 155.00 | CUM | 2381.42 | 3750.00 | 581250.00 | 1900.00 | 294500.00 | 3000.00 | 465000.00 | 294500.00 | Santhosh Infrastructure
8.00 | Material and labour for cement concrete 1:2:4 Type B1 20mm graded aggregate in foundation filling and mass concrete. | 150.00 | CUM | 7513.33 | 7200.00 | 1080000.00 | 6300.00 | 945000.00 | 7500.00 | 1125000.00 | 945000.00 | Santhosh Infrastructure
9.00 | M & L for PCC 1:1.5:3, A1 Type using 20mm graded aggregated in foundations , filling in mass concrete. | 150.00 | CUM | 6929.33 | 10000.00 | 1500000.00 | 6550.00 | 982500.00 | 6925.00 | 1038750.00 | 982500.00 | Santhosh Infrastructure
10.00 | M & L for R.C.C Design Mix,M20 (20mm graded aggregate in foundations, including rafts, footings, column, beam, plinth beams, roof slab etc., | 100.00 | CUM | 8498.41 | 9000.00 | 900000.00 | 7100.00 | 710000.00 | 8500.00 | 850000.00 | 710000.00 | Santhosh Infrastructure
11.00 | Supply and fixing of mild steel reinforcement TMT bars 10mm dia and over including bending, cranking, hooking and tieing with mild steel wire not less than 0.90mm dia. | 6500.00 | KG | 94.99 | 100.00 | 650000.00 | 90.00 | 585000.00 | 98.00 | 637000.00 | 585000.00 | Santhosh Infrastructure
12.00 | Supply and fixing of mild steel reinforcement TMT bars 6mm to 8mm dia and over including bending, cranking, hooking and tieing with mild steel wire not less than 0.90mm dia. | 12000.00 | KG | 97.23 | 110.00 | 1320000.00 | 91.00 | 1092000.00 | 98.00 | 1176000.00 | 1092000.00 | Santhosh Infrastructure
13.00 | Material & Laying for Polythene film, black, 50micron laid in floors | 2000.00 | SQM | 36.80 | 50.00 | 100000.00 | 30.00 | 60000.00 | 36.00 | 72000.00 | 60000.00 | Santhosh Infrastructure
14.00 | Formwork to fair finish surface and faces of walls,retaining walls,abutments,flat,parapets and staircase railings and similar work including attached pillasters, buttresses,etc.; vertical or to batter . | 1100.00 | SQM | 660.03 | 900.00 | 990000.00 | 500.00 | 550000.00 | 650.00 | 715000.00 | 550000.00 | Santhosh Infrastructure
15.00 | Laying of stone sett road ( stones will be supplied by Factory at CVRDE test track ) including Intercarting the dismantled stones from the premises of CVRDE test track by arranging tipper lorries, tractor and bringing the dismantted stones inside the factory by making necessary gate passes ,IGP etc., and dumping the stones at the open area nearer to the worksite and stacking it neatly and properly . The stacked stones shall be neatly dressed on all sides by engaging skilled labours to remove the sticked plastering/concrete/ cement surfaces and the dressed stones shall be fully cleared/washed with water to remove all the dust etc. The dressing of stones shall ensure uniform size and shape. The remains of the dressed stones shall be removed from the site and dumped to a low lying area suitated at a distance of exceding 500 m and not exceding 1.50 km.The dresed stone shall be used for the laying of stone sett road and the stones shall be arranged in a Herringbone pattern to provide sufficient lock between each stone.The stones shall be bedded in cement motor 1:3 for 25mm thick and the Vertical joints and Horizontal joints shall be grouted using cement motar 1:2 with an admixture of metallic floor hardner 5% by weight of the cement and stuck flush. This rate is inclusive of all the above activites as whole. | 900.00 | SQM | 1185.00 | 300.00 | 270000.00 | 1200.00 | 1080000.00 | 1500.00 | 1350000.00 | 270000.00 | M/s.MSK Construction
16.00 | Material and Labour for laying RMC of design mix cement concrete , M40 type (with steel fibre) using 20mm graded aggregated in foundation ,only flooring, including high tensile steel wire fibres of diameter not exceeding 0.456mm and length exceeding 50mm blended with ready mix concrete at plant at the rate of 7kg/cum (Ready Mix concrete are only accepatble) | 300.00 | Cum | 12000.00 | 11000.00 | 3300000.00 | 10900.00 | 3270000.00 | 12500.00 | 3750000.00 | 3270000.00 | Santhosh Infrastructure
17.00 | Material and Labour for providing Vaccum dewatering method to remove excess water from the laid concrete and filler pad and suction mat shall be laid on the freshly laid concrete which will not allow cement paste to flow out, and the suction pump are then started immediately to remove the excess water. The suction time will be normally 20 to 30 minutes or as specified and as required and making the surface hard enough to enable to carry the floating operations using electrically driven mechanised troweller for top finishing. The top finishing shall be of a uniform true level surfaces free from all blisters ,dust etc and all as directed by EIC (including 50 micron polythene film at bottom off concrete if required for 200mm thick slab) | 1500.00 | Sqm | 100.00 | 100.00 | 150000.00 | 100.00 | 150000.00 | 120.00 | 180000.00 | 150000.00 | Santhosh Infrastructure, M/s.MSK Construction
18.00 | Supply & spreading of metallic floor hardner (3.50 kg per sq.m) to the surfaces of the fresh concrete after the dewatering procedure. | 5250.00 | Kg | 31.05 | 35.00 | 183750.00 | 35.00 | 183750.00 | 30.00 | 157500.00 | 157500.00 | AMUTHA ENGINEERING AND CONSTRUCTION
19.00 | Materila and Labour for forming 10mm thick Expansion joints with High Resilient Non Bituminous Joint filler board filled with either of the polysulphide or Polyurethane joint sealant from approved source shall be used innew rigid pavement. The criteria for selection of the joint sealant will depend on the minimum performance guarantee of ten years offered by the firm, provided with 20mm dia mild steel dowel bars 50cm long( 25cm in each slab) with ferulles, spaced at 300mm centers, including boring form work and performed filler for dowels(200 mm thick slab) | 200.00 | 10 RM | 3800.00 | 100.00 | 20000.00 | 3800.00 | 760000.00 | 4000.00 | 800000.00 | 20000.00 | M/s.MSK Construction
20.00 | Supply and fixin of 110mm SWR PVC pipe single socketed in any length with rubber ring joints fixed in walls . | 80.00 | RM | 224.25 | 600.00 | 48000.00 | 210.00 | 16800.00 | 200.00 | 16000.00 | 16000.00 | AMUTHA ENGINEERING AND CONSTRUCTION
21.00 | M & L for fixing of Rubber water sealer 200mm size fixed to wall concrete. | 210.00 | RM | 220.00 | 100.00 | 21000.00 | 220.00 | 46200.00 | 225.00 | 47250.00 | 21000.00 | M/s.MSK Construction
22.00 | Removal of excavated debris/rocks exceeding 250m but not exceeding 500m and depositing where directed. | 365.00 | CUM | 501.86 | 500.00 | 182500.00 | 500.00 | 182500.00 | 500.00 | 182500.00 | 182500.00 | Santhosh Infrastructure, M/s.MSK Construction, AMUTHA ENGINEERING AND CONSTRUCTION
23.00 | Returning / refilling of hard/dense soil including spreading, leveling, watering and well ramming in layers not exceeding 25cm. | 175.00 | CUM | 159.97 | 150.00 | 26250.00 | 160.00 | 28000.00 | 160.00 | 28000.00 | 26250.00 | M/s.MSK Construction
| Total in Figures |  |  |  |  | 14000000.00 |  | 12496750.00 |  | 14868875.00
Lowest Amount Quoted BY: Santhosh Infrastructure(12496750.00)

## BOQ Summary
BOQ Summary Details Tender Title: WIDENING OF THE APPROACH ROAD FOR THE TANK PARKING SHED AND SHOP FLOOR IN GA SHOP AT HVF, AVADI Tender ID: 2024_AVNL_182671_1
Sheet Name | Sl.No | Bidder Name | Amount | Bid Rank
BoQ1 | 1 | Santhosh Infrastructure | 12496750.00 | L1
| 2 | M/s.MSK Construction | 14000000.00 | L2
| 3 | AMUTHA ENGINEERING AND CONSTRUCTION | 14868875.00 | L3