## BoQ1
Government eProcurement System Created By: Teeka Ram Maravi Created Date/Time: 17-May-2024 03:20 PM Tender Title: RCC Roof Leakage Repair Work at Production and other than Production Building inside factory at VFJ. Tender ID: 2024_AVNL_187984_1
Tender Inviting Authority: The Chief General Manager, Vehicle Factory Jabalpur (A unit of AVNL)
Name of Work: RCC Roof Leakage Repair Work at Production & other than Production Building inside factory at VFJ.
Contract No: ND-2305/VFJ
SCHEDULE OF WORK / ITEM(S)
Sl.No | Description of Work / Item(s) | No.of Qty | Units | Estimated Rate | KAILASH ENTERPRISES(GSTN-NA)--688517 |  | Deepesh Electricals(GSTN-NA)--692004 |  | DOBARIA BUILDCON(GSTN-NA)--691871
[5 empty] | Rate | Amount | Rate | Amount | Rate | Amount | L1 Amount | L1 Vendor
1.00 | M & L for Preparation of roof surface plastered or unplastered at all levels by removal of old surface treatment, roughening by hacking, chiseling ,scrapping, rubbing removal of all loose particles and making it ready to receive new roof treatment and Complete removal of existing treatment as directed by EIC. | 22000.00 | sqm |  | 10.00 | 220000.00 | 25.00 | 550000.00 | 15.00 | 330000.00 | 220000.00 | KAILASH ENTERPRISES
2.00 | M & L for Cutting grooves in brick wall ,75 mm wide and 65mm deep and shaping horizontal face of groove with cement mortar 1:3. | 1200.00 | RM |  | 40.00 | 48000.00 | 80.00 | 96000.00 | 60.00 | 72000.00 | 48000.00 | KAILASH ENTERPRISES
3.00 | M & L for Bitumen primer for used in waterproofing and damp-proofing treatments in polyester reinforced bituminous membrane laid on with bituminous primer applied @ 0.40 liter /sqm as per SSR part-I ( clause no.11.44.2.1 ). (Make : Asian, Shalimar Tar Product, Sika, Tikitar, Tikidam) | 8800.00 | Per liter |  | 60.00 | 528000.00 | 90.00 | 792000.00 | 60.00 | 528000.00 | 528000.00 | KAILASH ENTERPRISES, DOBARIA BUILDCON
4.00 | M & L for APP based polymeric membrane minimum weighting 3 kg/sqm and minimum 3mm thick reinforced with polyster non wove fabric (wt. not less than 150 gms/sqm) Laid on primed surface by forced application complete all as specified and directed by EIC.(Make : Asian, Shalimar Tar Product, Sika, Tikitar, Tikidam) | 22000.00 | Sqm |  | 334.00 | 7348000.00 | 330.00 | 7260000.00 | 287.00 | 6314000.00 | 6314000.00 | DOBARIA BUILDCON
5.00 | M & L for Applying bituminous silver paint 2 coats over the polyester membrane as directed by EIC. (Make :- for Silver Paint:- Shalimar, Asian, Burger, Nerolac, Indigo). | 22000.00 | Sqm |  | 50.00 | 1100000.00 | 35.00 | 770000.00 | 30.00 | 660000.00 | 660000.00 | DOBARIA BUILDCON
6.00 | Labour for Taking down cement or cement lime plaster, any description on brick or stone walls, etc. including raking out joints, hacking for key, scrubbing down with water, etc. | 17000.00 | Sqm |  | 38.00 | 646000.00 | 50.00 | 850000.00 | 15.00 | 255000.00 | 255000.00 | DOBARIA BUILDCON
7.00 | M & L for Rendering Cement Plaster 15mm thick in CM 1:4 on fair faces of brick work or concrete surfaces (Make for Cement :- UltraTech, ACC, Ambuja, J.K. Cement, Birla cement) | 3000.00 | Sqm |  | 155.00 | 465000.00 | 280.00 | 840000.00 | 180.00 | 540000.00 | 465000.00 | KAILASH ENTERPRISES
8.00 | M & L for Providing, Type B0 1:2:4 (12.5 mm graded aggregate) cement concrete in roof surface, roof kerbs or mud stops, rounded or chamfered on edges. (Make for Cement :- UltraTech, ACC, Ambuja, J.K. Cement, Birla cement) | 620.00 | Cum |  | 5480.00 | 3397600.00 | 5500.00 | 3410000.00 | 4000.00 | 2480000.00 | 2480000.00 | DOBARIA BUILDCON
9.00 | Supply of Liquid water proofing compound ( add in plaster and concrete as per the manufacturer specification), (make : Dr. Fixit, Asian, Berger, Fosroc) | 900.00 | Per litre |  | 100.00 | 90000.00 | 90.00 | 81000.00 | 50.00 | 45000.00 | 45000.00 | DOBARIA BUILDCON
10.00 | S & F of PVC soil, waste and rainwater (SWR) drainage pipes, single socketed in any length with rubber ring joints fixed to walls, Bore Dia is 110 mm. (Make :- Supreme, Ashirvad, Astral, Finolex, Prince Pipe, Prayag) | 300.00 | RM |  | 240.00 | 72000.00 | 230.00 | 69000.00 | 10.00 | 3000.00 | 3000.00 | DOBARIA BUILDCON
11.00 | S & F of PVC (SWR) bends any radius, Bore Dia is 110 mm. (Make :- Supreme, Ashirvad, Astral, Finolex, Prince Pipe, Prayag) | 30.00 | EACH |  | 300.00 | 9000.00 | 70.00 | 2100.00 | 100.00 | 3000.00 | 2100.00 | Deepesh Electricals
12.00 | Labour for Disconnecting existing tanks, setting aside (or lowering if required) for repairs, cleaning, etc. and hoisting if required reconnecting and re-fixing in position. (Cleaning repairing, etc. measured separately), capacity of tank exc. 250 & n exc 500 liters. | 40.00 | Each |  | 950.00 | 38000.00 | 250.00 | 10000.00 | 350.00 | 14000.00 | 10000.00 | Deepesh Electricals
13.00 | Labour for Disconnecting existing tanks, setting aside (or lowering if required) for repairs, cleaning, etc. and hoisting if required reconnecting and re-fixing in position. (Cleaning repairing, etc. measured separately), capacity of tank exc. 500 & n exc 1000 liters. | 5.00 | Each |  | 1410.00 | 7050.00 | 450.00 | 2250.00 | 350.00 | 1750.00 | 1750.00 | DOBARIA BUILDCON
14.00 | Labour for Cleaning and removing all scale and dirt, etc, from tanks and from mouths of circulating pipes, etc. capacity of tank exc. 250 & n exc 500 liters. | 40.00 | Each |  | 500.00 | 20000.00 | 100.00 | 4000.00 | 50.00 | 2000.00 | 2000.00 | DOBARIA BUILDCON
15.00 | Labour for Cleaning and removing all scale and dirt, etc, from tanks and from mouths of circulating pipes, etc. capacity of tank exc. 500 & n exc 1000 liters. | 5.00 | Each |  | 1000.00 | 5000.00 | 200.00 | 1000.00 | 80.00 | 400.00 | 400.00 | DOBARIA BUILDCON
16.00 | Labour for Site Clearance of Soft/loose soil. | 1500.00 | Sqm |  | 20.00 | 30000.00 | 50.00 | 75000.00 | 15.00 | 22500.00 | 22500.00 | DOBARIA BUILDCON
17.00 | M & L for complete removal of small plants and bushes from the wall and roof and making good by CM 1:4 or Cement concrete 1:2:4 ( 12.5mm graded aggregate) | 500.00 | Each |  | 100.00 | 50000.00 | 65.00 | 32500.00 | 30.00 | 15000.00 | 15000.00 | DOBARIA BUILDCON
18.00 | Labour for Preparation for Roughening surfaces of old concrete floor/Chajja by picking, sweeping clean and washing down with water to remove dust and weed, etc. | 1500.00 | Sqm |  | 35.40 | 53100.00 | 25.00 | 37500.00 | 15.00 | 22500.00 | 22500.00 | DOBARIA BUILDCON
19.00 | M & L for applying one primer coat and two neat coats of water proofing compound over the roof/Chajja/Wall surface as per manufacturer specification and directed by EIC. (Make:- Asian paints, Dr. fixit, Dulux, Berger.) | 2500.00 | Sqm |  | 150.00 | 375000.00 | 350.00 | 875000.00 | 100.00 | 250000.00 | 250000.00 | DOBARIA BUILDCON
20.00 | M & L for 20 mm thick pre-formed (Rubber) filler for expansion joints | 100.00 | Sqm |  | 528.70 | 52870.00 | 950.00 | 95000.00 | 400.00 | 40000.00 | 40000.00 | DOBARIA BUILDCON
21.00 | M & L for Forming 20 mm thick Expansion joints filled with pre-formed bituminous filler and top 30mm primed and sealed with sealing compound, Grade ‘A’, Thickness of concrete slab 150 mm | 500.00 | RM |  | 952.60 | 476300.00 | 150.00 | 75000.00 | 85.00 | 42500.00 | 42500.00 | DOBARIA BUILDCON
22.00 | Removing building materials to a distance of 1.0 KM beyond the lead including in the rates including loading, unloading and staking at the destination as directed. | 220.00 | Per Load |  | 234.00 | 51480.00 | 300.00 | 66000.00 | 150.00 | 33000.00 | 33000.00 | DOBARIA BUILDCON
| Total in Figures |  |  |  |  | 15082400.00 |  | 15993350.00 |  | 11673650.00
Lowest Amount Quoted BY: DOBARIA BUILDCON(11673650.00)

## BOQ Summary
BOQ Summary Details Tender Title: RCC Roof Leakage Repair Work at Production and other than Production Building inside factory at VFJ. Tender ID: 2024_AVNL_187984_1
Sheet Name | Sl.No | Bidder Name | Amount | Bid Rank
BoQ1 | 1 | DOBARIA BUILDCON | 11673650.00 | L1
| 2 | KAILASH ENTERPRISES | 15082400.00 | L2
| 3 | Deepesh Electricals | 15993350.00 | L3