## BoQ1
Government eProcurement System Created By: B SHANKAR LAL Created Date/Time: 11-May-2024 01:13 PM Tender Title: REPAIRS TO DAMAGED WALL AT SOUTH WESTERN CORNER OF OH(A) SHOP AT HVF, AVADI. Tender ID: 2024_AVNL_192341_1
Tender Inviting Authority: THE CHIEF GENERAL MANAGER, HEAVY VEHICLES FACTORY, AVADI
Name of Work : REPAIRS TO DAMAGED WALL AT SOUTH WESTERN CORNER OF OH(A) SHOP AT HVF, AVADI
HVF T.E No : HVF/TE/13025/CEO/2023-24/86
SCHEDULE OF WORK / ITEM(S)
Sl.No | Description of Work / Item(s) | No.of Qty | Units | Estimated Rate | M/s.MSK Construction (GSTN-33EDTPS7287F1ZQ) BID ID -695849 |  | Santhosh Infrastructure(GSTN-NA)--694610
[5 empty] | Rate | Amount | Rate | Amount | L1 Amount | L1 Vendor
1.00 | Demolition of reinforced cement concrete structure of any description including cutting of reinforced steel rod to facilitate demolition | 10.00 | CUM | 2166.26 | 1600.00 | 16000.00 | 1500.00 | 15000.00 | 15000.00 | Santhosh Infrastructure
2.00 | Demolition of brickwork or stone boulder masonary builtin cement mortar or cement lime mortar including quions,arches,pillars etc. | 55.00 | CUM | 678.50 | 810.00 | 44550.00 | 578.00 | 31790.00 | 31790.00 | Santhosh Infrastructure
3.00 | Dismantling structural steel work including doors, gates but excluding framed truss etc., | 11.00 | Quintal | 717.14 | 700.00 | 7700.00 | 650.00 | 7150.00 | 7150.00 | Santhosh Infrastructure
4.00 | Earthwork excavation in hard/dense soil in trenches width and depth not exceeding 1.50 m and getting out | 70.00 | CUM | 776.25 | 740.00 | 51800.00 | 650.00 | 45500.00 | 45500.00 | Santhosh Infrastructure
5.00 | Material and labour for sand filling under foundation , flooring etc, including watering and consolidation. | 10.00 | CUM | 2270.45 | 2700.00 | 27000.00 | 2270.00 | 22700.00 | 22700.00 | Santhosh Infrastructure
6.00 | M & L for P.C.C 1:3:6, C2 type using 40mm graded aggregated in foundation, grouting of steel structures. | 10.00 | CUM | 6741.30 | 8200.00 | 82000.00 | 6300.00 | 63000.00 | 63000.00 | Santhosh Infrastructure
7.00 | M & L for Design mix RCC 1:1.5:3, A1 Type using 20mm graded aggregated in foundations , filling in mass concrete. | 19.00 | CUM | 8498.41 | 8950.00 | 170050.00 | 8000.00 | 152000.00 | 152000.00 | Santhosh Infrastructure
8.00 | M & L for Design mix RCC 1:1.5:3, A1 Type using 20mm graded aggregated in column | 7.00 | CUM | 9546.27 | 11000.00 | 77000.00 | 8000.00 | 56000.00 | 56000.00 | Santhosh Infrastructure
9.00 | M & L for Design mix RCC 1:1.5:3, A1 Type using 20mm graded aggregated in lintel beam , roof beam etc., | 9.00 | CUM | 9077.53 | 11500.00 | 103500.00 | 8000.00 | 72000.00 | 72000.00 | Santhosh Infrastructure
10.00 | M & L for Design mix RCC 1:1.5:3, A1 Type using 20mm graded aggregated in fins / projections in the wall | 4.00 | CUM | 9600.66 | 11800.00 | 47200.00 | 8000.00 | 32000.00 | 32000.00 | Santhosh Infrastructure
11.00 | Material and labour for formwork to the surfaces of concrete of footing, plinth beam etc., including fair finished surface. | 80.00 | SQM | 456.68 | 110.00 | 8800.00 | 456.00 | 36480.00 | 8800.00 | M/s.MSK Construction
12.00 | Material and labour for formwork to the surfaces of concrete of Column etc., including fair finished surface. | 80.00 | SQM | 780.24 | 110.00 | 8800.00 | 750.00 | 60000.00 | 8800.00 | M/s.MSK Construction
13.00 | Material and labour for formwork to the surfaces of concrete of beam etc., including fair finished surface. | 80.00 | SQM | 624.67 | 110.00 | 8800.00 | 624.00 | 49920.00 | 8800.00 | M/s.MSK Construction
14.00 | Material and labour for formwork to the surfaces of concrete of concrete fins etc., including fair finished surface. | 20.00 | SQM | 866.16 | 110.00 | 2200.00 | 850.00 | 17000.00 | 2200.00 | M/s.MSK Construction
15.00 | M & L for cement concrete in foundations, filling and mass concrete type B 1 1:2:4 using 20mm aggregate | 8.00 | CUM | 7513.33 | 9000.00 | 72000.00 | 7000.00 | 56000.00 | 56000.00 | Santhosh Infrastructure
16.00 | Supply and fixing of TMT Bars 10mm dia and over, cut to length bent to shape required including cranking, bending, spiraling for hoping for columns, hooking ends and binding with MS Wire not less than 0.9mm dia or securing with clips. | 2300.00 | KG | 94.99 | 110.00 | 253000.00 | 90.00 | 207000.00 | 207000.00 | Santhosh Infrastructure
17.00 | Supply and fixing of TMT Bars 6mm to 8mm dia , cut to length bent to shape required including cranking, bending, spiraling for hoping for columns, hooking ends and binding with MS Wire not less than 0.9mm dia or securing with clips. | 1000.00 | KG | 97.23 | 110.00 | 110000.00 | 90.50 | 90500.00 | 90500.00 | Santhosh Infrastructure
18.00 | M & L for Brick work built in CM.1:6 using Sub-Class “B” Bricks,straight or curved on plan exc 6m mean radius . | 32.00 | CUM | 5606.25 | 7200.00 | 230400.00 | 5200.00 | 166400.00 | 166400.00 | Santhosh Infrastructure
19.00 | Material and labour for plastering with CM 1:4, 15mm thick on fair faces of brick work/ concrete surfaces work. | 150.00 | SQM | 302.59 | 390.00 | 58500.00 | 300.00 | 45000.00 | 45000.00 | Santhosh Infrastructure
20.00 | Material and labour for applying two coat of exterior plastic emulsion on external wall surfaces including prearation of new wall surfaces and one coat of wall primer. | 150.00 | SQM | 164.68 | 75.00 | 11250.00 | 164.00 | 24600.00 | 11250.00 | M/s.MSK Construction
21.00 | Supply and fixing of Steel windows with side hung shutters including projecting type hinges with steel handle, and steel peg stay, complete with glazing bars, dovetailed or welded | 6.00 | SQM | 2507.71 | 2500.00 | 15000.00 | 2507.00 | 15042.00 | 15000.00 | M/s.MSK Construction
22.00 | Supply and fixing of Rough cast wired glass, 6.4mm thick and glazing with oil putty in square not exceeding 0.5 sq,m in each pane. | 5.00 | SQM | 1983.29 | 1992.00 | 9960.00 | 1983.00 | 9915.00 | 9915.00 | Santhosh Infrastructure
23.00 | Removal of excavated rocks / debris exceeding 250m but not exceeding 500m and depositing where directed. | 65.00 | CUM | 501.86 | 500.00 | 32500.00 | 350.00 | 22750.00 | 22750.00 | Santhosh Infrastructure
24.00 | Returning / refilling of soil / loose including spreading, leveling, watering and well ramming in layers not exceeding 25 cm. | 20.00 | CUM | 159.97 | 150.00 | 3000.00 | 159.00 | 3180.00 | 3000.00 | M/s.MSK Construction
25.00 | Removal of excavated soil exceeding 250 m but not exceeding 500 m and depositing where directed. | 40.00 | CUM | 372.60 | 400.00 | 16000.00 | 372.00 | 14880.00 | 14880.00 | Santhosh Infrastructure
26.00 | M & L for painting on steel surfaces of any description over 10 cm width or grith with two coats of synthetic enamel paint over a coat of red oxideor zinc chrome primer including preparing new steel surfaces. | 25.00 | SQM | 162.50 | 90.00 | 2250.00 | 162.00 | 4050.00 | 2250.00 | M/s.MSK Construction
27.00 | Fabrication , Erection and fixing only of Framed work as in doors or gates of angle or other section with gusset plates, rails, braces, etc., complete, drilled for fixing of steel sheeting or other covering. Doors, etc. to be prepared for hanging or sliding with and including either hooks and hinges or steel hanging door fittings (exclusive of steel sheeting or other covering, running rails and guides) and hanging; also fastening and fixing complete. | 1100.00 | KG | 51.22 | 60.00 | 66000.00 | 51.00 | 56100.00 | 56100.00 | Santhosh Infrastructure
28.00 | M & L for Cutting holes into or through brick walls Not exceeding 150Sq.CM built in cement mortar and making good in cement mortar 1:3 or cement concrete 1:2:4 type B-l as required | 69.00 | Per CM depth | 13.69 | 15.00 | 1035.00 | 15.00 | 1035.00 | 1035.00 | Santhosh Infrastructure, M/s.MSK Construction
29.00 | Supply and Fixing of framed work using Fe 410 -W A quality mild rolled steel tube,angles,plates etc. inculding cutting,welding and grouting in the brick work etc complete. | 600.00 | KG | 135.36 | 150.00 | 90000.00 | 135.00 | 81000.00 | 81000.00 | Santhosh Infrastructure
30.00 | Material and Labour for Glazed coloured ceramic tiles in vertical surface 350x 250x 7 mm/ 450X 350X 7mm thick set and jointed in neat cement slurry and pointed in white or colour cement to match including screed bed in CM 1:4 15mm thick complete. | 9.00 | SQM | 1796.04 | 1500.00 | 13500.00 | 1796.00 | 16164.00 | 13500.00 | M/s.MSK Construction
31.00 | Material and labour for Non - skid Ceramic coloured tiles 7 to 8 mm thick (square / rectangular) area of each tile exceeding 0.11 sqm but not exceeding 0.18 sqm, in floors etc. set and jointed in neat cement slurry and pointed in white or coloured cement to match including bedding layer in CM 1.4 for 15 mm thick. | 10.00 | SQM | 1769.36 | 1700.00 | 17000.00 | 1769.00 | 17690.00 | 17000.00 | M/s.MSK Construction
32.00 | Supply and fixing of 0.71 mm thick Plain, Aluminium sheeting, Alloy 31000 H4 in Expsnsion joint ridges, hips, valley gutter, drip and straight flashing (length and girth as fixed) | 6.00 | SQM | 800.76 | 810.00 | 4860.00 | 800.00 | 4800.00 | 4800.00 | Santhosh Infrastructure
33.00 | Supply and fixing of Pre- painted galvalume aluminum zinc coating GI based corrugated steel sheet 0.50mm thick of an colour having tensile strength of 550 Mpa as in roof covering/cladding to wall, fixed with self tapping screws as specified | 12.00 | SQM | 882.06 | 820.00 | 9840.00 | 882.00 | 10584.00 | 9840.00 | M/s.MSK Construction
34.00 | Supply and fixing of Pre-painted galvalume aluminum zinc coating GI based Plain steel sheet 0.50mm thick of any colour having tensile strength of 550 Mpa as in roof covering/cladding to wall, fixed with self tapping screws as specified | 3.00 | SQM | 824.56 | 820.00 | 2460.00 | 824.00 | 2472.00 | 2460.00 | M/s.MSK Construction
35.00 | S & F of 75mm dia PVC (SWR) pipes single socketed, in any length with rubber ring joints, laid in trenches or in floors | 15.00 | RM | 184.00 | 215.00 | 3225.00 | 184.00 | 2760.00 | 2760.00 | Santhosh Infrastructure
36.00 | Supply and fixing of Chromium plated brass long body tap with all accessories. | 6.00 | Each | 500.00 | 1200.00 | 7200.00 | 500.00 | 3000.00 | 3000.00 | Santhosh Infrastructure
37.00 | Supply and laying of CPVC pipes with all fittings of dia 20 mm including concealing the pipes in the brickwork for the provision of the tap. | 10.00 | RM | 500.00 | 325.00 | 3250.00 | 500.00 | 5000.00 | 3250.00 | M/s.MSK Construction
38.00 | Supply & Fixing of Wiring for circuit / sub main wiring alongwith earth wire 2x4.0 Sq.mm FR, PVC insulated copper conductor single core cable surface / recessed as required in Steel conduit along with earth wire size 1 X 4.0 Sq.mm. | 130.00 | RM | 346.38 | 350.00 | 45500.00 | 346.00 | 44980.00 | 44980.00 | Santhosh Infrastructure
39.00 | Supply & Fixing of Wiring for circuit / sub main wiring alongwith earth wire 2x6.0 Sq.mm FR, PVC insulated copper conductor single core cable surface / recessed as required in Steel conduit along with earth wire size 1 X 6.0 Sq.mm. | 70.00 | RM | 399.42 | 325.00 | 22750.00 | 399.00 | 27930.00 | 22750.00 | M/s.MSK Construction
40.00 | Cutting chases, pinning in. making good to facings where required and pointing in cement mortar 1:3 to ends or edges of landings, steps, cills, sunshades, shelves, lintels, etc.; and cutting chases for concealed water tubing or concealed conduit wiring, etc., and making good, cutting exc 20 cm girth in Brick Walls. | 60.00 | RM | 66.72 | 82.00 | 4920.00 | 66.00 | 3960.00 | 3960.00 | Santhosh Infrastructure
41.00 | Supply & fixing of Four pole Isolater, 415V, 100A. (Make: STANDARD/ HAWELS/ SIEMENS/ LEGRAND) or Suitably equivalent make. | 10.00 | Each | 2640.96 | 2800.00 | 28000.00 | 2641.00 | 26410.00 | 26410.00 | Santhosh Infrastructure
42.00 | Supply & fixing of 240V Isolator SP 40A, (Make: STANDARD/ HAWELS/ SIEMENS/ LEGRAND) or Suitably equivalent make. | 10.00 | Each | 432.17 | 500.00 | 5000.00 | 432.00 | 4320.00 | 4320.00 | Santhosh Infrastructure
43.00 | Supply and fixing of Double door sheet metal enclosure for DB's when MCB 's to be used Triple pole and neutral 12 way, 415 V. (Make: STANDARD/ HAWELS/ SIEMENS/ LEGRAND) or Suitably equivalent make. | 2.00 | Each | 5499.96 | 6400.00 | 12800.00 | 5500.00 | 11000.00 | 11000.00 | Santhosh Infrastructure
44.00 | Supply and fixing of Double door sheet metal enclosure for DB's when MCB 's to be used Triple pole and neutral 6 way, 415 V. (Make: STANDARD/ HAWELS/ SIEMENS/ LEGRAND) or Suitably equivalent make. | 2.00 | Each | 3823.44 | 4500.00 | 9000.00 | 3823.00 | 7646.00 | 7646.00 | Santhosh Infrastructure
45.00 | Supply and fixing of exhaust fan, steel body AC single Phase. 230V of size 450 mm sweep Heavy duty with, blades, and frame and louvers. (Make : USHA/ HAVELLS/ BAJAJ/ CROMPTON) or Suitably equivalent make. | 4.00 | Each | 6537.62 | 7900.00 | 31600.00 | 6537.00 | 26148.00 | 26148.00 | Santhosh Infrastructure
46.00 | Supply & fixing of isolator single pole with neutral upto 40A 240V A.C. (Make: STANDARD/ HAWELS/ SIEMENS/ LEGRAND) or Suitably equivalent make. | 8.00 | Each | 517.82 | 600.00 | 4800.00 | 517.00 | 4136.00 | 4136.00 | Santhosh Infrastructure
47.00 | Supply and fixing LED street light fitting 100 watt 230 V AC outdoor type with high pressure die cast aluminum hosing and heat resistant complete with driver, lamp bracket with impact and corrosion resistant including thermal management in multiple optics complete with IP 65/66 protection complete. (Make: Philips/ Crompton/ Bajaj/ Havells) or Suitably equivalent make. | 4.00 | Each | 10412.00 | 12000.00 | 48000.00 | 10412.00 | 41648.00 | 41648.00 | Santhosh Infrastructure
| Total in Figures |  |  |  |  | 1900000.00 |  | 1718640.00
Lowest Amount Quoted BY: Santhosh Infrastructure(1718640.00)

## BOQ Summary
BOQ Summary Details Tender Title: REPAIRS TO DAMAGED WALL AT SOUTH WESTERN CORNER OF OH(A) SHOP AT HVF, AVADI. Tender ID: 2024_AVNL_192341_1
Sheet Name | Sl.No | Bidder Name | Amount | Bid Rank
BoQ1 | 1 | Santhosh Infrastructure | 1718640.00 | L1
| 2 | M/s.MSK Construction | 1900000.00 | L2