## BoQ1
Government eProcurement System Created By: Teeka Ram Maravi Created Date/Time: 03-Jun-2024 04:16 PM Tender Title: Provision of High Mast Lighting Arrangement 34M height with LED Luminaries in VFJ Stadium (04 Nos.) Tender ID: 2024_AVNL_192566_1
Tender Inviting Authority: The Chief General Manager, Vehicle Factory Jabalpur (A unit of AVNL)
Name of Work: Provision of High Mast Lighting Arrangement 34M height with LED Luminaries in VFJ Stadium (04 Nos.).
Contract No: ND-2310/VFJ
SCHEDULE OF WORK / ITEM(S)
Sl.No | Description of Work / Item(s) | No.of Qty | Units | Estimated Rate | Surya Roshni Limited(GSTN-NA)--695454 |  | Variant Infratech Private Limited(GSTN-NA)--695436 |  | KAMAL KISHORE GARG(GSTN-NA)--695072
[5 empty] | Rate | Amount | Rate | Amount | Rate | Amount | L1 Amount | L1 Vendor
1.00 | "Excavating in trenches, n exc 1.5 m wide and n exc 1.5 m in depth; for foundation, etc. or for afts,wells,cesspits,manholes,pier holes,e.t.c n exc 10 sqm on plan and n exc 1.5m in depth and getting out in hard dense soil. | 544.50 | Cum |  | 171.00 | 93109.50 | 1000.00 | 544500.00 | 650.00 | 353925.00 | 93109.50 | Surya Roshni Limited
2.00 | Fine aggregate (sand) for concrete | 135.00 | Cum |  | 1863.00 | 251505.00 | 550.00 | 74250.00 | 1600.00 | 216000.00 | 74250.00 | Variant Infratech Private Limited
3.00 | M&L XLPE insulated, armoured heavy duty electric cable with aluminium conductor, 1100 volts grade, cross-sectional area 120 sq. mm,3.5 core. | 600.00 | RM |  | 764.00 | 458400.00 | 460.00 | 276000.00 | 850.00 | 510000.00 | 276000.00 | Variant Infratech Private Limited
4.00 | M&L for XLPE insulated, screened, PVC bedded, galvanised steel strip or wire armoured,electric power cables (heavyduty) with aluminium conductor, 11000 volts Earthed,grade cross sectional area 120 sq. mm ,3 core | 300.00 | RM |  | 1430.00 | 429000.00 | 450.00 | 135000.00 | 1100.00 | 330000.00 | 135000.00 | Variant Infratech Private Limited
5.00 | Returning refilling in, including spreading leveling watering and well ramming in layers not ex 25cm. | 544.50 | Cum |  | 93.00 | 50638.50 | 550.00 | 299475.00 | 130.00 | 70785.00 | 50638.50 | Surya Roshni Limited
6.00 | M&L for Supplying and laying un-reinforced precast concrete cable cover, class LV, type 2 with peak, flat,size 300mm x 180mm x 40mm. | 5000.00 | Each |  | 39.00 | 195000.00 | 100.00 | 500000.00 | 125.00 | 625000.00 | 195000.00 | Surya Roshni Limited
7.00 | M&L Earthing complete with Copper earth plate electrode 60×60cm ×3.15mm thick electrode and copper strip as earthing lead, buried directly in ground (earth pit not less than 2.25 metres deep below ground level) with top edge of the plate not less than 1.5 metres below normal ground level, connected to copper strip 20×3mm as earth lead by means of bolts, nuts, check nuts and washers of galvanised iron or steel all as shown in electrical plate No. 3 connected to earthing test point all as specified or indicated including testing on completion. | 2.00 | Each set |  | 21737.00 | 43474.00 | 15000.00 | 30000.00 | 15000.00 | 30000.00 | 30000.00 | KAMAL KISHORE GARG, Variant Infratech Private Limited
8.00 | Supplied & Installed Transformer, step-down, 11/0.433 KVA complete, outdoor/indoor, copper wound capacity 250 KVA,L-3 | 1.00 | Each |  | 892763.00 | 892763.00 | 500000.00 | 500000.00 | 950000.00 | 950000.00 | 500000.00 | Variant Infratech Private Limited
9.00 | M&L for Cross arms, bracings, supports,clamps and back plates fabricated from structural steel sections including nuts, bolts, washers, welding, bending cold or hot, drilling holes for bolts, in any shape or size as indicated or directed and inclusive of one primer coat, one under coat and one finishing coat of paint. | 5.00 | Per Qtl. |  | 18632.00 | 93160.00 | 30000.00 | 150000.00 | 15000.00 | 75000.00 | 75000.00 | KAMAL KISHORE GARG
10.00 | M&L for Earth continuity conductor or main earthing lead fixed to wall on batten or recess or chases or buried in ground or drawn in conduit/pipe or fixed to poles or any other indicated situation for loop earthing etc. as required 4mm dia galvanised iron or steel wire. | 100.00 | RM |  | 62.00 | 6200.00 | 15.00 | 1500.00 | 100.00 | 10000.00 | 1500.00 | Variant Infratech Private Limited
11.00 | M&L for Air break (switch) insulator for 11000 volts for outdoor use Suitable for current rating of 200 amp. | 2.00 | Each |  | 13197.00 | 26394.00 | 7500.00 | 15000.00 | 24000.00 | 48000.00 | 15000.00 | Variant Infratech Private Limited
12.00 | M&L for Triple pole, mechanically operated, mounted on insulator and steel frame, with operating mechanism worked from ground level, for current rating upto 200 amps,11000 Volts. | 1.00 | Each |  | 15526.00 | 15526.00 | 2650.00 | 2650.00 | 13000.00 | 13000.00 | 2650.00 | Variant Infratech Private Limited
13.00 | M&L for Expulsion fuse single pole upto 25A, 6.6KV | 3.00 | Each |  | 1708.00 | 5124.00 | 225.00 | 675.00 | 900.00 | 2700.00 | 675.00 | Variant Infratech Private Limited
14.00 | M&L for Cable jointing kit for 11 KV (Earthed) grade cable for outdoor termination heat shrink type joint complete with jointing material and accessories suitable for 3 core XLPE armoured aluminium conductor cable of size 120 to 185 sqmm. | 1.00 | Each |  | 14750.00 | 14750.00 | 4500.00 | 4500.00 | 6500.00 | 6500.00 | 4500.00 | Variant Infratech Private Limited
15.00 | M&L for Lightning arresters expulsion type complete with all fittings, transmission class, discharge capacity 65 kilo amp suitable for 11000 volts. | 1.00 | per set |  | 4736.00 | 4736.00 | 35000.00 | 35000.00 | 10000.00 | 10000.00 | 4736.00 | Surya Roshni Limited
16.00 | M&L for Steel tubular swaged poles complete with cast iron base plate, finial taper plug, bolts, nuts & screws as specified type 410 SP-64(12.0metres long) | 2.00 | Each |  | 25617.00 | 51234.00 | 25000.00 | 50000.00 | 21500.00 | 43000.00 | 43000.00 | KAMAL KISHORE GARG
17.00 | SUPPLY INSTALLATION & COMISIONING OF 34 MTRS HIGH MAST TOWER WITH COMPLETE ACCESSORIES WITH 800 WATT LED FLOOD LIGHT ( 40 NOS EACH TOWER)DETAILS ENCLOSED | 1.00 | 01 WJ |  | 17013136.00 | 17013136.00 | 14947200.00 | 14947200.00 | 9750000.00 | 9750000.00 | 9750000.00 | KAMAL KISHORE GARG
18.00 | 1. LT Power Panel-200Kw Supply of outdoor type Complete Power Panel, capacity 200KW 3-Phase 440 V ,50Hz supply, installation & commissioning with following Parameters:-Powder Coated Enclosure 1.6 mm CRCA Stainless steel. - Doors and covers shall be provided with PU gasket. -Horizontal & vertical Incoming & outgoing. - Aluminum bus bar of rating 400Amp. - indication lights, LED Type, RYB 230 V AC. - Panel size-60x60x15 inches(Min.). To control 3-phase power supply incoming, & out going as: -Main Incomer supply through 400A MCCB-01 No, -Outgoing supply through 200A MCCB -04 Nos -Outgoing supply through 63A MCCB -02 Nos. -Outgoing supply through 32A MCCB -02 Nos. -Outgoing supply through 16A MCB -02 Nos. -incoming/outgoing Ckt with proper control. -Aluminum bus bar & MCCBs to control LT power supply. -Accessories Make –Scheinider/C&S/HPL/Seimens/Havells ONLY. -followed all safety norms in ckt connections. | 1.00 | Each |  | 300809.00 | 300809.00 | 275000.00 | 275000.00 | 155540.00 | 155540.00 | 155540.00 | KAMAL KISHORE GARG
| Total in Figures |  |  |  |  | 19944959.00 |  | 17840750.00 |  | 13199450.00
Lowest Amount Quoted BY: KAMAL KISHORE GARG(13199450.00)

## BOQ Summary
BOQ Summary Details Tender Title: Provision of High Mast Lighting Arrangement 34M height with LED Luminaries in VFJ Stadium (04 Nos.) Tender ID: 2024_AVNL_192566_1
Sheet Name | Sl.No | Bidder Name | Amount | Bid Rank
BoQ1 | 1 | KAMAL KISHORE GARG | 13199450.00 | L1
| 2 | Variant Infratech Private Limited | 17840750.00 | L2
| 3 | Surya Roshni Limited | 19944959.00 | L3