## BoQ1
Government eProcurement System Created By: V. UKESH BABU Created Date/Time: 30-May-2024 12:01 PM Tender Title: CONSTRUCTION OF AVNL WWA OFFICE IN FRONT OF IOLAV, AVNL ESTATE, AVADI. Tender ID: 2024_AVNL_194439_1
Tender Inviting Authority: THE CHAIRPERSON, AVNL, WWA, AVADI, CHENNAI - 600054.
Name of Work : CONSTRUCTION OF AVNL WWA OFFICE IN FRONT OF IOLAV, AVNL ESTATE, AVADI.
HVF T.E No : HVF/TE/WWA/AVNL/2024-25/01
SCHEDULE OF WORK / ITEM(S)
Sl.No | Description of Work / Item(s) | No.of Qty | Units | Estimated Rate | Siva Enterprises(GSTN-NA)--701314 |  | P S G CONSTRUCTIONS(GSTN-NA)--701073 |  | Santhosh Infrastructure(GSTN-NA)--701379 |  | SHAPEMAKER(GSTN-NA)--701313 |  | VIJAYALAKSHMI ENETERPRISES(GSTN-NA)--701338
[5 empty] | Rate | Amount | Rate | Amount | Rate | Amount | Rate | Amount | Rate | Amount | L1 Amount | L1 Vendor
1.00 | Earthwork excavation in hard/dense soil in trenches width and depth not exceeding 1.50 m and getting out. | 230.00 | CuM | 776.25 | 845.00 | 194350.00 | 900.00 | 207000.00 | 942.00 | 216660.00 | 850.00 | 195500.00 | 725.00 | 166750.00 | 166750.00 | VIJAYALAKSHMI ENETERPRISES
2.00 | Earth work excavation in trenches exceeding 1.5m and not exceeding 3.0 m in width and depth and getting out in hard/dense soil. | 30.00 | CuM | 958.76 | 1045.00 | 31350.00 | 1200.00 | 36000.00 | 1200.00 | 36000.00 | 950.00 | 28500.00 | 825.00 | 24750.00 | 24750.00 | VIJAYALAKSHMI ENETERPRISES
3.00 | Material and labour for sand filling in foundation including watering and consolidation. | 60.00 | CuM | 2270.45 | 2455.00 | 147300.00 | 2700.00 | 162000.00 | 2600.00 | 156000.00 | 2500.00 | 150000.00 | 2100.00 | 126000.00 | 126000.00 | VIJAYALAKSHMI ENETERPRISES
4.00 | M & L for P.C.C 1:4:8, D2 type using 40mm graded aggregate in foundation. | 60.00 | CuM | 6305.57 | 6855.00 | 411300.00 | 5900.00 | 354000.00 | 6700.00 | 402000.00 | 6000.00 | 360000.00 | 6900.00 | 414000.00 | 354000.00 | P S G CONSTRUCTIONS
5.00 | Material and Labour for Providing Anti-termite along the external wall below concrete or masonry apron using chemical emulsion @ 2.25 litres per linear meter including drilling and plugging holes etc., in apron complete all as directed by EIC. | 90.00 | RM | 102.58 | 105.00 | 9450.00 | 150.00 | 13500.00 | 99.00 | 8910.00 | 95.00 | 8550.00 | 99.00 | 8910.00 | 8550.00 | SHAPEMAKER
6.00 | Material and Labur for providing Anti-termite treatment of soil under existing floors using emulsion @ one litre per hole, 300mm apart including drilling and plugging 12mm dia holes with cement mortar 1:2 (1 cement: 2 coarse sand) to match the existing floors. | 375.00 | SqM | 242.65 | 255.00 | 95625.00 | 400.00 | 150000.00 | 232.00 | 87000.00 | 125.00 | 46875.00 | 240.00 | 90000.00 | 46875.00 | SHAPEMAKER
7.00 | M & L for R.C.C A1 Type, 1: 1.5: 3 M20, 20mm graded aggregate in foundations, including rafts, footings, column, beam, plinth beams, roof slab etc., complete all as directed by EIC. | 50.00 | CuM | 8498.41 | 8955.00 | 447750.00 | 9200.00 | 460000.00 | 8127.00 | 406350.00 | 9100.00 | 455000.00 | 8500.00 | 425000.00 | 406350.00 | Santhosh Infrastructure
8.00 | M & L for R.C.C A1 Type, 1: 1.5: 3 M20, 20mm graded aggregate in columns, pillars, piers, posts and struts etc complete all directed by EIC. | 17.00 | CuM | 9546.27 | 9955.00 | 169235.00 | 9500.00 | 161500.00 | 9131.00 | 155227.00 | 9200.00 | 156400.00 | 9400.00 | 159800.00 | 155227.00 | Santhosh Infrastructure
9.00 | M & L for R.C.C A1 Type, 1: 1.5: 3 M20, 20mm graded aggregate in beams, cantilevers, bressummers, lintels over 1.50m span etc., complete all as directed by EIC. | 30.00 | CuM | 9077.53 | 9755.00 | 292650.00 | 9600.00 | 288000.00 | 8682.00 | 260460.00 | 9200.00 | 276000.00 | 9100.00 | 273000.00 | 260460.00 | Santhosh Infrastructure
10.00 | M & L for R.C.C A1 Type, 1: 1.5: 3 M20, 20mm graded aggregate in Slabs supported on walls,beams and columns in floors,roofs, landings, balconies,canopies, deck slabs and in shelves and the like.etc. complete all as directed by EIC. | 50.00 | CuM | 8208.36 | 8755.00 | 437750.00 | 9600.00 | 480000.00 | 8000.00 | 400000.00 | 9200.00 | 460000.00 | 8500.00 | 425000.00 | 400000.00 | Santhosh Infrastructure
11.00 | Supply and fixing of mild steel reinforcement deformed or twisted bars including bending, cranking, hooking and tieing with mild steel wire not less than 0.90mm dia. | 14700.00 | Kg | 94.15 | 99.55 | 1463385.00 | 110.00 | 1617000.00 | 95.00 | 1396500.00 | 105.00 | 1543500.00 | 97.00 | 1425900.00 | 1396500.00 | Santhosh Infrastructure
12.00 | M & L for form work to side of RCC Member such as columns, pillars etc., and the finishing shall be of fair finished surface. | 175.00 | SqM | 780.24 | 795.00 | 139125.00 | 640.00 | 112000.00 | 1275.00 | 223125.00 | 800.00 | 140000.00 | 750.00 | 131250.00 | 112000.00 | P S G CONSTRUCTIONS
13.00 | M & L for form work to flat surfaces sides and soffits of floor or roof beam, beam, lintels, cantilevers, shelves, columns, slabs including supports, overhangs etc., and the finishing shall be of fair finished surface. | 450.00 | SqM | 624.67 | 625.00 | 281250.00 | 650.00 | 292500.00 | 600.00 | 270000.00 | 800.00 | 360000.00 | 599.00 | 269550.00 | 269550.00 | VIJAYALAKSHMI ENETERPRISES
14.00 | M & L for form work to soffits rough finish surfaces of suspended slabs such as roof slabs, floor slabs, landings and similar work not exceeding 200mm thick (Horizontal or sloping) and the finishing shall be of fair finished surface. | 360.00 | SqM | 662.00 | 695.00 | 250200.00 | 650.00 | 234000.00 | 633.00 | 227880.00 | 800.00 | 288000.00 | 625.00 | 225000.00 | 225000.00 | VIJAYALAKSHMI ENETERPRISES
15.00 | M & L for Brick work built in CM.1:6 using Good quality modular bricks / solid Concrete bricks Bricks.straight or curved on plan exc 6m mean radius. | 125.00 | CuM | 6950.00 | 7655.00 | 956875.00 | 8800.00 | 1100000.00 | 8000.00 | 1000000.00 | 9200.00 | 1150000.00 | 7400.00 | 925000.00 | 925000.00 | VIJAYALAKSHMI ENETERPRISES
16.00 | M & L for half Brick wall built in CM.1:4 using Sub-Class “B” Bricks. | 50.00 | SqM | 773.48 | 855.00 | 42750.00 | 820.00 | 41000.00 | 740.00 | 37000.00 | 1400.00 | 70000.00 | 800.00 | 40000.00 | 37000.00 | Santhosh Infrastructure
17.00 | M & L for plastering in CM 1:4, 15mm thick on fair faces of brick work and concrete surfaces. | 1200.00 | SqM | 302.59 | 315.00 | 378000.00 | 390.00 | 468000.00 | 340.00 | 408000.00 | 360.00 | 432000.00 | 315.00 | 378000.00 | 378000.00 | Siva Enterprises, VIJAYALAKSHMI ENETERPRISES
18.00 | M & L for plastering in CM 1:4, 12mm thick on RCC Ceiling. | 350.00 | SqM | 291.77 | 295.00 | 103250.00 | 290.00 | 101500.00 | 290.00 | 101500.00 | 400.00 | 140000.00 | 295.00 | 103250.00 | 101500.00 | P S G CONSTRUCTIONS, Santhosh Infrastructure
19.00 | Material and labour for providing a cement concrete (1:2:4) layer average thickness 40mm using B-0 type concrete and finishing the surface even and smooth without using extra cement. | 280.00 | SqM | 429.76 | 455.00 | 127400.00 | 430.00 | 120400.00 | 450.00 | 126000.00 | 650.00 | 182000.00 | 425.00 | 119000.00 | 119000.00 | VIJAYALAKSHMI ENETERPRISES
20.00 | Material and labour for precast cement concrete, Type BO (1:2:4) jallies 35 mm thick and set in cement mortar 1:6. | 22.00 | SqM | 821.22 | 855.00 | 18810.00 | 1200.00 | 26400.00 | 850.00 | 18700.00 | 1500.00 | 33000.00 | 850.00 | 18700.00 | 18700.00 | VIJAYALAKSHMI ENETERPRISES, Santhosh Infrastructure
21.00 | Excavation of moorum/red bajiri from borrow pits for floors or pavings, Removal of excavated soils lead exceeding exc. 1.50 km but n exc. 5 km and depositing where directed. and refilling of soil / loose including spreading, laid in layers n exc. 15 cm thick leveling, watering and well ramming in layers where directed. | 170.00 | CuM | 1434.86 | 1455.00 | 247350.00 | 900.00 | 153000.00 | 1372.00 | 233240.00 | 850.00 | 144500.00 | 1350.00 | 229500.00 | 144500.00 | SHAPEMAKER
22.00 | Material and labour for cement concrete 1:2:4 Type B1 20mm graded aggregate in foundation filling and mass concrete. | 22.00 | CuM | 7513.33 | 7755.00 | 170610.00 | 9000.00 | 198000.00 | 7186.00 | 158092.00 | 8500.00 | 187000.00 | 7500.00 | 165000.00 | 158092.00 | Santhosh Infrastructure
23.00 | S & F of PVC 110mm dia Pipes single socketed, in any length with rubber ring joints laid in trenches or in floors. | 40.00 | RM | 218.50 | 225.00 | 9000.00 | 360.00 | 14400.00 | 210.00 | 8400.00 | 350.00 | 14000.00 | 250.00 | 10000.00 | 8400.00 | Santhosh Infrastructure
24.00 | S & F of PVC 110mm dia Pipes single socketed, in any length with rubber ring joints fixed to walls. | 120.00 | RM | 224.25 | 245.00 | 29400.00 | 370.00 | 44400.00 | 215.00 | 25800.00 | 300.00 | 36000.00 | 260.00 | 31200.00 | 25800.00 | Santhosh Infrastructure
25.00 | S & F of PVC Bend 110mm dia any radius. | 22.00 | Each | 143.75 | 145.00 | 3190.00 | 190.00 | 4180.00 | 138.00 | 3036.00 | 200.00 | 4400.00 | 130.00 | 2860.00 | 2860.00 | VIJAYALAKSHMI ENETERPRISES
26.00 | PVC (SWR) reducers 110mm dia any radius. | 16.00 | Each | 155.25 | 145.00 | 2320.00 | 240.00 | 3840.00 | 150.00 | 2400.00 | 200.00 | 3200.00 | 145.00 | 2320.00 | 2320.00 | Siva Enterprises, VIJAYALAKSHMI ENETERPRISES
27.00 | S & F of I class hard wood door frame, wrought framed rebated on the solid rounded or chamfered put together with glue pined at joints. | .50 | CuM | 198690.45 | 195000.00 | 97500.00 | 115000.00 | 57500.00 | 190052.00 | 95026.00 | 185000.00 | 92500.00 | 195000.00 | 97500.00 | 57500.00 | P S G CONSTRUCTIONS
28.00 | S & F of plain, framed, paneled door shutters 40mm thick made out of Ist class hard wood. | 22.00 | SqM | 5364.29 | 5655.00 | 124410.00 | 4500.00 | 99000.00 | 5130.00 | 112860.00 | 6500.00 | 143000.00 | 5300.00 | 116600.00 | 99000.00 | P S G CONSTRUCTIONS
29.00 | Supply and fixing of holdfast made out of 25 X 6 mm flat fixed to window frame. | 20.00 | Kg | 208.24 | 215.00 | 4300.00 | 120.00 | 2400.00 | 200.00 | 4000.00 | 75.00 | 1500.00 | 195.00 | 3900.00 | 1500.00 | SHAPEMAKER
30.00 | Supply and Fixing of Brass Butt hinges type B-12 of 125mm length. | 32.00 | Each | 268.99 | 295.00 | 9440.00 | 210.00 | 6720.00 | 258.00 | 8256.00 | 150.00 | 4800.00 | 265.00 | 8480.00 | 4800.00 | SHAPEMAKER
31.00 | Supply and Fixing of brass barrel tower bolts with barrel of extruded section and rolled or cast bolts and fixed 200mm long. | 12.00 | Each | 344.31 | 355.00 | 4260.00 | 270.00 | 3240.00 | 330.00 | 3960.00 | 200.00 | 2400.00 | 345.00 | 4140.00 | 2400.00 | SHAPEMAKER
32.00 | Supply and Fixing of Extruded Brass Hndles fabricated type polished of 150mm length | 20.00 | Each | 308.09 | 325.00 | 6500.00 | 240.00 | 4800.00 | 295.00 | 5900.00 | 300.00 | 6000.00 | 275.00 | 5500.00 | 4800.00 | P S G CONSTRUCTIONS
33.00 | Supply and Fixing of Brass 4 levers Mortice lock vertical type of Size 100mm | 4.00 | Each | 872.62 | 895.00 | 3580.00 | 900.00 | 3600.00 | 834.00 | 3336.00 | 800.00 | 3200.00 | 800.00 | 3200.00 | 3200.00 | SHAPEMAKER, VIJAYALAKSHMI ENETERPRISES
34.00 | Supply and Fixing of Brass door stopper 150mm length. | 18.00 | Each | 320.16 | 325.00 | 5850.00 | 210.00 | 3780.00 | 307.00 | 5526.00 | 150.00 | 2700.00 | 285.00 | 5130.00 | 2700.00 | SHAPEMAKER
35.00 | Supply and fixing of Door closure hydraulically regulated designation No.3 universal or hard drawn type of Aluminum extruded body. | 8.00 | Each | 1733.05 | 1755.00 | 14040.00 | 3600.00 | 28800.00 | 1658.00 | 13264.00 | 1200.00 | 9600.00 | 1550.00 | 12400.00 | 9600.00 | SHAPEMAKER
36.00 | Material and labour for two coats of exterior plastic emulsion paint on surfaces of any description over 10cm girth or width, not otherwise described including preparation of new painted surface with one coat of primer of priming paints on plaster coat 143.2(ASIAN/NEROLAC/BERGER) or Suitably Equivalent make as approved by EIC. | 700.00 | SqM | 164.68 | 175.00 | 122500.00 | 190.00 | 133000.00 | 260.00 | 182000.00 | 160.00 | 112000.00 | 145.00 | 101500.00 | 101500.00 | VIJAYALAKSHMI ENETERPRISES
37.00 | M&L for applying 3mm thick wall care putty on wall (Make shall be of JK white putty or Birla white wall care putty) or Suitably Equivalent make as approved by EIC. | 650.00 | SqM | 95.96 | 95.00 | 61750.00 | 240.00 | 156000.00 | 93.00 | 60450.00 | 150.00 | 97500.00 | 95.00 | 61750.00 | 60450.00 | Santhosh Infrastructure
38.00 | M&L for applying two coats of plastic emulsion on internal wall surfaces including preparation of old wall surfaces complete all as directed. (Make: Asian/Berger) or Suitably Equivalent make as approved by EIC. | 650.00 | SqM | 136.05 | 145.00 | 94250.00 | 170.00 | 110500.00 | 130.00 | 84500.00 | 145.00 | 94250.00 | 135.00 | 87750.00 | 84500.00 | Santhosh Infrastructure
39.00 | M & L for white washing two coats on ceiling on newly prepared wall surfaces. (ASIAN/NEROLAC/BERGER) or Suitably Equivalent make as approved by EIC. | 350.00 | SqM | 24.73 | 35.00 | 12250.00 | 27.00 | 9450.00 | 30.00 | 10500.00 | 45.00 | 15750.00 | 27.00 | 9450.00 | 9450.00 | P S G CONSTRUCTIONS, VIJAYALAKSHMI ENETERPRISES
40.00 | Returning / refilling of soil / loose including spreading, leveling, watering and well ramming in layers not exceeding 25cm. | 230.00 | CuM | 159.97 | 175.00 | 40250.00 | 150.00 | 34500.00 | 155.00 | 35650.00 | 355.00 | 81650.00 | 150.00 | 34500.00 | 34500.00 | P S G CONSTRUCTIONS, VIJAYALAKSHMI ENETERPRISES
41.00 | Cutting holes in brick walls built in cement mortar Exc.half brick but not exc. one brick for inserting hold fasts and making good dismantled portion in cement mortar 1:3 or cement concrete 1:2:4 type B1 as required. | 32.00 | Each | 391.22 | 415.00 | 13280.00 | 240.00 | 7680.00 | 374.00 | 11968.00 | 125.00 | 4000.00 | 375.00 | 12000.00 | 4000.00 | SHAPEMAKER
42.00 | S & F of Framed work Fe-415W( Gde-E-250) Quality "A" as in doors or gates of angle or other section with gusset plates, rails,braces, etc., complete, drilled for fixing of steel sheeting or other covering. Doors, etc. to be prepared for hanging or sliding with and including either hooks and hinges or steel hanging door fittings (exclusive of steel sheeting or other covering, running rails and guides) and hanging; also fastening and fixing complete. | 650.00 | Kg | 135.36 | 135.00 | 87750.00 | 240.00 | 156000.00 | 130.00 | 84500.00 | 145.00 | 94250.00 | 135.00 | 87750.00 | 84500.00 | Santhosh Infrastructure
43.00 | Providing and fixing factory made uPVC white colour Sliding window Three track made of extruded profiles with wall thickness of 2.3mm (± 0.2mm). Window profile with hollow section with multi chamber. Frame (88mm x 52mm), sliding sash (42mm x 67mm). Sliding mesh Sash (42mm x 57mm) Sliding interlock (One vertical length in each shutters) (45.5mm x 28mm), Glazing bead (24.5mm x 16mm) will be miterd cut and fusion welded at all corners, including drilling of holes for fixing hardware and drainage of water etc., making arrangement for fixing of hardware. EPDM gasket, 1.2± 0.2mm thick galvanised steel Frame (30mm x 18mm) 2 nos, sliding sash (30mm x 18mm), sliding mesh sash (26mm x 10mm) profile to be inserted in required profile, frame will be fixed to the wall with 8mm x 100mm long fasteners, Hardware [Touch Lock of zinc alloyed (white powder coated), steel roller system. Stainless steel wire cloth 0.36mm nominal dia of wire and average width of aperture 1.40mm and required accessories. (Note: The unit rate quoted by contractor excludes cost of glass and includes all other connected accessories. Net Opening will be measured for payment purpose.) (A) Area not exceeding 2.00 sqm each and as approved and as directed. | 20.00 | SqM | 12967.85 | 12500.00 | 250000.00 | 9500.00 | 190000.00 | 11385.00 | 227700.00 | 12500.00 | 250000.00 | 12500.00 | 250000.00 | 190000.00 | P S G CONSTRUCTIONS
44.00 | M & L for painting to steel surfaces of any description over 10cm width or girth with two coats of synthetic enamel paint over a coat of Red oxide zinc chrome primer including preparing new surfaces. | 20.00 | SqM | 162.50 | 165.00 | 3300.00 | 150.00 | 3000.00 | 156.00 | 3120.00 | 125.00 | 2500.00 | 130.00 | 2600.00 | 2500.00 | SHAPEMAKER
45.00 | Supply and fixing of Sheet glass ordinary quality 5.50mm thick and glazing with oil putty in square not exceeding 0.5 sq.m in each pane. | 18.00 | SqM | 1065.94 | 1255.00 | 22590.00 | 1200.00 | 21600.00 | 1020.00 | 18360.00 | 900.00 | 16200.00 | 999.00 | 17982.00 | 16200.00 | SHAPEMAKER
46.00 | S & F of 15mm Bib Taps, cast copper alloy with crutch or butterfly handle, screwed for iron pipe or for brass ferrule fancy type and chromium plated. | 7.00 | Each | 698.71 | 755.00 | 5285.00 | 750.00 | 5250.00 | 670.00 | 4690.00 | 600.00 | 4200.00 | 700.00 | 4900.00 | 4200.00 | SHAPEMAKER
47.00 | S & F of 20mm Stop Valves, Cast Copper alloy, Screwed down, high pressure, with crutch or butterfly handle, screwed both ends for iron pipe or for unions and fixed. | 18.00 | Each | 461.68 | 500.00 | 9000.00 | 750.00 | 13500.00 | 441.00 | 7938.00 | 500.00 | 9000.00 | 550.00 | 9900.00 | 7938.00 | Santhosh Infrastructure
48.00 | Providing and fixing in position Toilet Wall mounted Coupled Closet, Including soft seat cover, concealed flush tank etc. (Make : JAGUAR/KOHLER/DURAVIT) or Suitably Equivalent make as approved by EIC. | 4.00 | Each | 37500.00 | 39500.00 | 158000.00 | 21000.00 | 84000.00 | 39500.00 | 158000.00 | 25000.00 | 100000.00 | 40000.00 | 160000.00 | 84000.00 | P S G CONSTRUCTIONS
49.00 | Diverter with hand shower and rain shower of 200mm dia. | 4.00 | Each | 18750.00 | 19750.00 | 79000.00 | 4500.00 | 18000.00 | 18750.00 | 75000.00 | 12000.00 | 48000.00 | 20000.00 | 80000.00 | 18000.00 | P S G CONSTRUCTIONS
50.00 | Providing and fixing Counter sunk wash basins, waste coupling. Cost incl. of providing and fixing of bottle traps, angle valve, Teflon tape etc. complete as directed by the architects. (Make : GUAR/ KOHLER/ DURAVIT) or Suitably Equivalent make as approved by EIC . | 3.00 | Each | 9955.00 | 10500.00 | 31500.00 | 6400.00 | 19200.00 | 9955.00 | 29865.00 | 7500.00 | 22500.00 | 12000.00 | 36000.00 | 19200.00 | P S G CONSTRUCTIONS
51.00 | Supply and fixing of Angle Cock (15mm) with pipe (Jaguar make) or Suitably Equivalent make as approved by EIC . | 18.00 | Each | 1425.00 | 1545.00 | 27810.00 | 600.00 | 10800.00 | 1425.00 | 25650.00 | 1200.00 | 21600.00 | 1500.00 | 27000.00 | 10800.00 | P S G CONSTRUCTIONS
52.00 | Supply and fixing of PVC connections 15mm size with PTMT nuts of length 450mm. | 8.00 | Each | 172.50 | 175.00 | 1400.00 | 120.00 | 960.00 | 165.00 | 1320.00 | 125.00 | 1000.00 | 150.00 | 1200.00 | 960.00 | P S G CONSTRUCTIONS
53.00 | Supply and fixing of Health facet cromium plated (ESS YES VICTORIAN" Make) or Suitably Equivalent make as approved by EIC. | 4.00 | Each | 950.00 | 955.00 | 3820.00 | 2100.00 | 8400.00 | 950.00 | 3800.00 | 750.00 | 3000.00 | 999.00 | 3996.00 | 3000.00 | SHAPEMAKER
54.00 | Supply and fixing of towel rake (Jaguar Make) or Suitably Equivalent make as approved by EIC. | 4.00 | Each | 3255.00 | 3655.00 | 14620.00 | 6000.00 | 24000.00 | 3255.00 | 13020.00 | 3500.00 | 14000.00 | 4500.00 | 18000.00 | 13020.00 | Santhosh Infrastructure
55.00 | Supply and fixing of towel Ring of Make (Jaguar Make). or Suitably Equivalent make as approved by EIC. | 1.00 | Each | 1255.00 | 1355.00 | 1355.00 | 1200.00 | 1200.00 | 1255.00 | 1255.00 | 1500.00 | 1500.00 | 2000.00 | 2000.00 | 1200.00 | P S G CONSTRUCTIONS
56.00 | Supply and Fixing of Soap dish fixed with chromium plate brass screws and wooden/plastic cleats (Make parryware/Jaguar) or Suitably Equivalent make as approved by EIC. | 4.00 | Number | 1000.00 | 1100.00 | 4400.00 | 1200.00 | 4800.00 | 1000.00 | 4000.00 | 450.00 | 1800.00 | 1500.00 | 6000.00 | 1800.00 | SHAPEMAKER
57.00 | S & F of Looking Mirror of any size as required at site selected quality glass, mount on 6mm thick AC building board or commercial plywood and fixed to wooden plugs with chromium plated brass. | 5.00 | SqM | 1200.00 | 1295.00 | 6475.00 | 1200.00 | 6000.00 | 1200.00 | 6000.00 | 1500.00 | 7500.00 | 1500.00 | 7500.00 | 6000.00 | P S G CONSTRUCTIONS, Santhosh Infrastructure
58.00 | M & L for Virified Ceramic tiles light / dark Shade double charged 10 mm thick in Floors (square/ rectangular) polished, area of each tiles exceeding 0.42 sqm but not exceeding 1.00 sqm, in floors etc. set and jointed in neat cement slurry and pointed in white or coloured cement to match including Screed bedding 1:4, 15mm thick for laying floor finishes as approved and directed by EIC. | 320.00 | SqM | 2512.83 | 2255.00 | 721600.00 | 1800.00 | 576000.00 | 2404.00 | 769280.00 | 1950.00 | 624000.00 | 1990.00 | 636800.00 | 576000.00 | P S G CONSTRUCTIONS
59.00 | Supply and Fixing of Colored Non Skid ceramic tiles not less than 7mm thick (Square /rectangular)area of each tile exceeding 0.18 sqm but not exceeding 0.38 sqm in floors etc., set and jointed in neat cement slurry and pointed in white or coloured cement to match and screed bed or bedding layer in CM1:3, 20mm thick for laying floor finishes. | 40.00 | SqM | 1987.88 | 1955.00 | 78200.00 | 1800.00 | 72000.00 | 1900.00 | 76000.00 | 1900.00 | 76000.00 | 1725.00 | 69000.00 | 69000.00 | VIJAYALAKSHMI ENETERPRISES
60.00 | M & L for Virified Ceramic tiles Dark Shade 10 mm thick in Floors (square/ rectangular) polished, area of each tiles exceeding 0.42 sqm but not exceeding 1.00 sqm, in wall surfaces etc. set and jointed in neat cement slurry and pointed in white or coloured cement to match including Screed bedding 1:4, 15mm thick for laying floor finishes. | 75.00 | SqM | 2512.83 | 2255.00 | 169125.00 | 1900.00 | 142500.00 | 2403.00 | 180225.00 | 1900.00 | 142500.00 | 1990.00 | 149250.00 | 142500.00 | P S G CONSTRUCTIONS, SHAPEMAKER
61.00 | M & L for PVC multi floor trap diameter of outlet in 75mm, with grating including jointing with solvent cement. | 5.00 | Each | 460.00 | 455.00 | 2275.00 | 550.00 | 2750.00 | 440.00 | 2200.00 | 30.00 | 150.00 | 400.00 | 2000.00 | 150.00 | SHAPEMAKER
62.00 | M & L for PVC Gully trap 125/110mm of dia, setting and jointing with solvent cement. | 4.00 | Each | 304.75 | 295.00 | 1180.00 | 750.00 | 3000.00 | 300.00 | 1200.00 | 450.00 | 1800.00 | 300.00 | 1200.00 | 1180.00 | Siva Enterprises
63.00 | S & F of PVC Vent Cowl 110mm dia. | 2.00 | Each | 132.25 | 125.00 | 250.00 | 90.00 | 180.00 | 127.00 | 254.00 | 100.00 | 200.00 | 125.00 | 250.00 | 180.00 | P S G CONSTRUCTIONS
64.00 | S & F of PVC 75mm dia Pipes single socketed, in any length with rubber ring joints laid in trenches or in floors. | 25.00 | RM | 184.00 | 195.00 | 4875.00 | 240.00 | 6000.00 | 176.00 | 4400.00 | 250.00 | 6250.00 | 185.00 | 4625.00 | 4400.00 | Santhosh Infrastructure
65.00 | S & F of PVC Bend with door 75mm dia any radius. | 6.00 | Each | 166.75 | 165.00 | 990.00 | 180.00 | 1080.00 | 160.00 | 960.00 | 200.00 | 1200.00 | 145.00 | 870.00 | 870.00 | VIJAYALAKSHMI ENETERPRISES
66.00 | S & F of Rotational moulded polyethylene water storage tanks 1000Lit (cylindrical vertical with closed top) hoisted and fixed in position including all fittings such as nipple, ball valve etc., all as specified in SSR Part - I | 3.00 | Each | 9425.93 | 9955.00 | 29865.00 | 21000.00 | 63000.00 | 9016.00 | 27048.00 | 12000.00 | 36000.00 | 9000.00 | 27000.00 | 27000.00 | VIJAYALAKSHMI ENETERPRISES
67.00 | S & F of Stop Valves, Cast Copper alloy, Screwed down, high pressure, with crutch or butterfly handle, screwed both ends for iron pipe or for unions and fixed, fancy type, chromium plated with long shank and cup (Concealed type). | 3.00 | Each | 1101.88 | 1155.00 | 3465.00 | 1200.00 | 3600.00 | 1053.00 | 3159.00 | 600.00 | 1800.00 | 999.00 | 2997.00 | 1800.00 | SHAPEMAKER
68.00 | S & F of Gun-metal, globe or gate valves 32mm , with iron wheel head, screwed both ends for iron pipe and fixed | 2.00 | Each | 770.80 | 825.00 | 1650.00 | 1500.00 | 3000.00 | 737.00 | 1474.00 | 600.00 | 1200.00 | 1000.00 | 2000.00 | 1200.00 | SHAPEMAKER
69.00 | M & L for 25mm Ball brass valves, high pressure, with polythene float and flynut complete, screwed for iron pipe or brass ferrule and fixed | 4.00 | Each | 561.51 | 605.00 | 2420.00 | 900.00 | 3600.00 | 536.00 | 2144.00 | 600.00 | 2400.00 | 550.00 | 2200.00 | 2144.00 | Santhosh Infrastructure
70.00 | S & F of Unplasticiscd PVC pipes 25mm dia of pressure rating 10 kgf/cm2 laid in trenches | 50.00 | RM | 154.03 | 155.00 | 7750.00 | 210.00 | 10500.00 | 148.00 | 7400.00 | 125.00 | 6250.00 | 90.00 | 4500.00 | 4500.00 | VIJAYALAKSHMI ENETERPRISES
71.00 | S & F of Unplasticiscd PVC pipes 32mm dia of pressure rating 10 kgf/cm2 laid in trenches | 45.00 | RM | 208.66 | 205.00 | 9225.00 | 240.00 | 10800.00 | 200.00 | 9000.00 | 150.00 | 6750.00 | 125.00 | 5625.00 | 5625.00 | VIJAYALAKSHMI ENETERPRISES
72.00 | Cutting chasesin Brick walls, pinning in. making good to facings where required and pointing in cement mortar 1:3 to ends or edges of landings, steps, cills, sunshades, shelves, lintels, etc.; and cutting chases for concealed water tubing or concealed conduit wiring, etc., and making good, cutting not exc 10 cm girth | 60.00 | RM | 58.02 | 55.00 | 3300.00 | 150.00 | 9000.00 | 56.00 | 3360.00 | 125.00 | 7500.00 | 57.00 | 3420.00 | 3300.00 | Siva Enterprises
73.00 | Supply and Fixing of Stainless steel sink with draining board, made out of 1.00mm thick sheet for kitchen or laboratory with plug, washers waste pipe, cast iron cantilever brackets, connecting union overall size 915mmx460mm with bowl size 410mm x 330mm x 160mm complete all as directed by EIC. | 1.00 | Each | 5182.05 | 5455.00 | 5455.00 | 9000.00 | 9000.00 | 5000.00 | 5000.00 | 4500.00 | 4500.00 | 5500.00 | 5500.00 | 4500.00 | SHAPEMAKER
74.00 | Supply and fixing of Cement concrete Tiles 20cmx20cmx20mm thick with grey cement and pigment machine pressed with screed bed or bedding layer in CM 1:3 , 15mm thick and pointed in neat ceemnt slurry in floors and cut polished. | 240.00 | SqM | 1518.86 | 1545.00 | 370800.00 | 990.00 | 237600.00 | 1853.00 | 444720.00 | 1600.00 | 384000.00 | 1500.00 | 360000.00 | 237600.00 | P S G CONSTRUCTIONS
75.00 | Material and labour for cement concrete 1:2:4 Type B1 20mm graded aggregate in foundation filling and mass concrete. | 30.00 | CuM | 7513.33 | 7955.00 | 238650.00 | 8900.00 | 267000.00 | 7687.00 | 230610.00 | 8500.00 | 255000.00 | 7450.00 | 223500.00 | 223500.00 | VIJAYALAKSHMI ENETERPRISES
76.00 | Supply and Fabrication or Steel work in tubular trusses including special shaped washer etc. complete using ERW or induction butt welded tubes conforming to I. S.1161- 1979 grade St.-240 | 2200.00 | Kg | 142.73 | 155.00 | 341000.00 | 180.00 | 396000.00 | 236.00 | 519200.00 | 185.00 | 407000.00 | 145.00 | 319000.00 | 319000.00 | VIJAYALAKSHMI ENETERPRISES
77.00 | Supply and Fixing of pre-painted galvalume aluminium zinc coating GI based corrugated steel sheet 0.50mm (TCT) thick of any clour having tensile strength of 550 Mpa as in roof covering /cladding to wall fixed with self tapping screws as specified. | 125.00 | SqM | 882.06 | 955.00 | 119375.00 | 920.00 | 115000.00 | 960.00 | 120000.00 | 900.00 | 112500.00 | 850.00 | 106250.00 | 106250.00 | VIJAYALAKSHMI ENETERPRISES
78.00 | M&L Painting on steel surfaces of any description, with 2 coats of synthetic enamel paint and one coat of primerRed Oxide) and preparation of new surfaces etc, as directed. | 45.00 | SqM | 162.50 | 165.00 | 7425.00 | 150.00 | 6750.00 | 155.00 | 6975.00 | 140.00 | 6300.00 | 135.00 | 6075.00 | 6075.00 | VIJAYALAKSHMI ENETERPRISES
79.00 | Material and labour for Point wiring with FRLS PVC insulated sheathed single core cable 1100V grade confirming to IS 694 multi strand copper conductor along with 2mm thick PVC conduuit accessories run on wall or roof including M.S. switch box concealed in the wall(made out of 3mm thick sheet) and laminated sun mica sheet 3mm thick cover for housing the switches, regulators and plug socket etc. mount on a wall/roof etc. including 16SWG bare/ 1 sqmm multistrand copper earth continuity wire. (Make: Finolex/Orbit/ Kundan/ Havells/ Polycab) or Suitably Equivalent make as approved by EIC. a)one light point controlled by one switch light/fan | 80.00 | Point | 1141.66 | 1155.00 | 92400.00 | 900.00 | 72000.00 | 1140.00 | 91200.00 | 1200.00 | 96000.00 | 1100.00 | 88000.00 | 72000.00 | P S G CONSTRUCTIONS
80.00 | Material and labour for Point wiring with FRLS PVC insulated sheathed single core cable 1100V grade confirming to IS 694 multi strand copper conductor along with 2mm thick PVC conduuit accessories run on wall or roof including M.S. switch box concealed in the wall(made out of 3mm thick sheet) and laminated sun mica sheet 3mm thick cover for housing the switches, regulators and plug socket etc. mount on a wall/roof etc. including 16SWG bare/ 1 sqmm multistrand copper earth continuity wire. (Make: Finolex/Orbit/ Kundan/ Havells/ Polycab) or Suitably Equivalent make as approved by EIC. b)One 3 pin plug socket with switches flush type 5A on same board with 2.5sqmm cable | 56.00 | Point | 334.42 | 355.00 | 19880.00 | 330.00 | 18480.00 | 334.00 | 18704.00 | 250.00 | 14000.00 | 300.00 | 16800.00 | 14000.00 | SHAPEMAKER
81.00 | Material and labour for Point wiring with FRLS PVC insulated sheathed single core cable 1100V grade confirming to IS 694 multi strand copper conductor along with 2mm thick PVC conduuit accessories run on wall or roof including M.S. switch box concealed in the wall(made out of 3mm thick sheet) and laminated sun mica sheet 3mm thick cover for housing the switches, regulators and plug socket etc. mount on a wall/roof etc. including 16SWG bare/ 1 sqmm multistrand copper earth continuity wire. (Make: Finolex/Orbit/ Kundan/ Havells/ Polycab) or Suitably Equivalent make as approved by EIC. c)One 3 pin plug socket with switches flush type 6A on Independent board with 2.5sqmm cable | 15.00 | Point | 1301.10 | 1355.00 | 20325.00 | 1300.00 | 19500.00 | 1300.00 | 19500.00 | 1400.00 | 21000.00 | 1200.00 | 18000.00 | 18000.00 | VIJAYALAKSHMI ENETERPRISES
82.00 | Supply fixing and connecting to the system modular type switches 6A single pole one way (Make:,LEGRAND MYRIUS/ Litaski/ Crabtree) or Suitably Equivalent make as approved by EIC. | 134.00 | Each | 299.58 | 305.00 | 40870.00 | 250.00 | 33500.00 | 300.00 | 40200.00 | 125.00 | 16750.00 | 250.00 | 33500.00 | 16750.00 | SHAPEMAKER
83.00 | Supply, fixing and connecting to the system of socket, 6A-2/3 pin combined modular type 2 module(Make:,LEGRAND MYRIUS/ Litaski/ Crabtree) or Suitably Equivalent make as approved by EIC. | 54.00 | Each | 391.62 | 395.00 | 21330.00 | 340.00 | 18360.00 | 400.00 | 21600.00 | 300.00 | 16200.00 | 335.00 | 18090.00 | 16200.00 | SHAPEMAKER
84.00 | Supply, fixing and connecting to the system modular type switch one way 16A, 1 module (Make:,LEGRAND MYRIUS/ Litaski/ Crabtree) or Suitably Equivalent make as approved by EIC. | 16.00 | Each | 395.26 | 395.00 | 6320.00 | 345.00 | 5520.00 | 400.00 | 6400.00 | 450.00 | 7200.00 | 350.00 | 5600.00 | 5520.00 | P S G CONSTRUCTIONS
85.00 | Supply, fixing and connecting to the system of socket, 6/16A-2/3 pin combined modular type 2 module(Make:,LEGRAND MYRIUS/ Litaski/ Crabtree) or Suitably Equivalent make as approved by EIC. | 30.00 | Each | 607.66 | 595.00 | 17850.00 | 510.00 | 15300.00 | 607.00 | 18210.00 | 500.00 | 15000.00 | 535.00 | 16050.00 | 15000.00 | SHAPEMAKER
86.00 | Material & Labour for ceiling rose, 3 Phase/PVC/ polycorbonate, isolated body (Make: ANCHOR / LEGRAND/ HAVELLS) or Suitably Equivalent make as approved by EIC. | 14.00 | Each | 75.56 | 75.00 | 1050.00 | 54.00 | 756.00 | 76.00 | 1064.00 | 85.00 | 1190.00 | 65.00 | 910.00 | 756.00 | P S G CONSTRUCTIONS
87.00 | Supply & fixing of modular white cover plate with frame 2 module | 28.00 | Each | 225.17 | 245.00 | 6860.00 | 190.00 | 5320.00 | 225.00 | 6300.00 | 400.00 | 11200.00 | 200.00 | 5600.00 | 5320.00 | P S G CONSTRUCTIONS
88.00 | Supply & fixing metal flush box for 2 module plate | 28.00 | Each | 205.97 | 195.00 | 5460.00 | 170.00 | 4760.00 | 205.00 | 5740.00 | 300.00 | 8400.00 | 180.00 | 5040.00 | 4760.00 | P S G CONSTRUCTIONS
89.00 | Supply & fixing of 4 module modular white cover plate with frame | 4.00 | Each | 284.17 | 295.00 | 1180.00 | 240.00 | 960.00 | 285.00 | 1140.00 | 500.00 | 2000.00 | 265.00 | 1060.00 | 960.00 | P S G CONSTRUCTIONS
90.00 | Supply & fixing of metal flush box for 4 module plate | 4.00 | Each | 245.41 | 255.00 | 1020.00 | 210.00 | 840.00 | 246.00 | 984.00 | 300.00 | 1200.00 | 215.00 | 860.00 | 840.00 | P S G CONSTRUCTIONS
91.00 | Supply & fixing of 6 module modular white cover plate with frame | 6.00 | Each | 356.04 | 375.00 | 2250.00 | 300.00 | 1800.00 | 355.00 | 2130.00 | 650.00 | 3900.00 | 325.00 | 1950.00 | 1800.00 | P S G CONSTRUCTIONS
92.00 | Supply & fixing of metal flush box for 6 module plate | 6.00 | Each | 326.72 | 355.00 | 2130.00 | 280.00 | 1680.00 | 326.00 | 1956.00 | 400.00 | 2400.00 | 300.00 | 1800.00 | 1680.00 | P S G CONSTRUCTIONS
93.00 | Supply & fixing of 8 module plate with frame | 6.00 | Each | 438.61 | 495.00 | 2970.00 | 380.00 | 2280.00 | 440.00 | 2640.00 | 800.00 | 4800.00 | 400.00 | 2400.00 | 2280.00 | P S G CONSTRUCTIONS
94.00 | Supply & fixing of galvanised steel tubes, medium grade 150mm dia | 18.00 | RM | 980.95 | 1055.00 | 18990.00 | 1200.00 | 21600.00 | 981.00 | 17658.00 | 500.00 | 9000.00 | 1000.00 | 18000.00 | 9000.00 | SHAPEMAKER
95.00 | Supply & fixing of galvanised steel tubes, medium grade 40mm dia | 6.00 | RM | 330.17 | 365.00 | 2190.00 | 400.00 | 2400.00 | 330.00 | 1980.00 | 675.00 | 4050.00 | 500.00 | 3000.00 | 1980.00 | Santhosh Infrastructure
96.00 | Supply & fixing of galvanised steel tubes, medium grade 32mm dia | 24.00 | RM | 287.50 | 285.00 | 6840.00 | 300.00 | 7200.00 | 288.00 | 6912.00 | 450.00 | 10800.00 | 350.00 | 8400.00 | 6840.00 | Siva Enterprises
97.00 | Material & Labour for wiring with two runs of PVC insulated sheathed single core copper cable upto 1100 volts grade confirming to IS 694 multistrand with copper conductor along with PVC conduit and conduit accessories run on wall/roof one run of copper cable as earth wire. (Make: Finolux/Havells/Polycab/ Kundan/Orbit) or Suitably Equivalent make as approved by EIC. a) 2x2.5 sq.mm+1x2.5 sq.mm earth wire | 370.00 | RM | 212.99 | 225.00 | 83250.00 | 200.00 | 74000.00 | 212.00 | 78440.00 | 350.00 | 129500.00 | 215.00 | 79550.00 | 74000.00 | P S G CONSTRUCTIONS
98.00 | Material & Labour for wiring with two runs of PVC insulated sheathed single core copper cable upto 1100 volts grade confirming to IS 694 multistrand with copper conductor along with PVC conduit and conduit accessories run on wall/roof one run of copper cable as earth wire. (Make: Finolux/Havells/Polycab/ Kundan/Orbit) or Suitably Equivalent make as approved by EIC. b) 2x4.0 sq. mm +1x4.0 sq. mm earth wire | 320.00 | RM | 247.25 | 255.00 | 81600.00 | 240.00 | 76800.00 | 248.00 | 79360.00 | 400.00 | 128000.00 | 250.00 | 80000.00 | 76800.00 | P S G CONSTRUCTIONS
99.00 | Material and labour for Brick walls cutting chases,pining in, making good to facing where required and pointing in cement mortor 1:3 to ends and cutting chases for concealed conduit wiring, etc., and making good,cutting exc. 10 cm but not exc. 20 cm grith. | 320.00 | RM | 59.92 | 55.00 | 17600.00 | 65.00 | 20800.00 | 60.00 | 19200.00 | 125.00 | 40000.00 | 55.00 | 17600.00 | 17600.00 | Siva Enterprises, VIJAYALAKSHMI ENETERPRISES
100.00 | Supply and fixing ceiling fans complete with blades, down rods, electronic regulator and accessories, 230 V, 1200 mm sweep. Min air delivery 210 CFM with service value 6.00 BEE. Five star rated with brushless direct current motor (BLDC).IS 374-2019 (Make : Crompton - Energion Riviera/ Atomberg - Renesa Alpha/ Havells - Efficiencia Neo /orient - Hectre 500 / Luker - Eco 30 Neo / Luminous - Triana) or Suitably Equivalent make as approved by EIC. | 12.00 | Each | 3046.89 | 3255.00 | 39060.00 | 4600.00 | 55200.00 | 3047.00 | 36564.00 | 4500.00 | 54000.00 | 3500.00 | 42000.00 | 36564.00 | Santhosh Infrastructure
101.00 | Supply and fixing LED light fitting mirror type with high out put diffuser 2 feet, 10 watt 220 V AC decorative type with driver holder and LED lamp including connecting up with three core flexible copper conductor cable of suitable size complete. | 4.00 | Each | 1558.03 | 1545.00 | 6180.00 | 1400.00 | 5600.00 | 1559.00 | 6236.00 | 900.00 | 3600.00 | 1250.00 | 5000.00 | 3600.00 | SHAPEMAKER
102.00 | Supply and fixing of exhaust fan, steel body AC single Phase. 230V of size 300m sweep with, blades, and frame and louvers | 4.00 | Each | 4080.88 | 4255.00 | 17020.00 | 4000.00 | 16000.00 | 4080.00 | 16320.00 | 4500.00 | 18000.00 | 3500.00 | 14000.00 | 14000.00 | VIJAYALAKSHMI ENETERPRISES
103.00 | Supply and fixing round shape 15 watt 220 volts AC recessed type with high efficiency PMMA diffuser soft glare free light complete with drivers, holders, LED lamp suitable for roof ceiling including connecting up with three core flexible copper conductor cable of suitable size complete. | 16.00 | Each | 1221.09 | 1205.00 | 19280.00 | 1100.00 | 17600.00 | 1221.00 | 19536.00 | 1200.00 | 19200.00 | 1200.00 | 19200.00 | 17600.00 | P S G CONSTRUCTIONS
104.00 | Supply and fixing LED luminaire 600 mm x 600 mm, 35/36 watt, 220 V AC recessed type with high efficiency PMMA diffuser soft glare free light complete with driver, holders & LED lamp suitable for roof ceiling including connecting up with driver three core flexible copper conductor cases of suitable size complete. | 14.00 | Each | 4909.57 | 4855.00 | 67970.00 | 5200.00 | 72800.00 | 4910.00 | 68740.00 | 4200.00 | 58800.00 | 4000.00 | 56000.00 | 56000.00 | VIJAYALAKSHMI ENETERPRISES
105.00 | Demolition of cement concrete of any description and in any position | 3.00 | Cum | 1876.00 | 1955.00 | 5865.00 | 1600.00 | 4800.00 | 2000.00 | 6000.00 | 2100.00 | 6300.00 | 1500.00 | 4500.00 | 4500.00 | VIJAYALAKSHMI ENETERPRISES
106.00 | Material and labour for cement concrete 1:2:4 Type B1 using 20mm graded aggregate in foundations, filling and mass concrete. | 3.00 | Cum | 7513.33 | 7455.00 | 22365.00 | 7500.00 | 22500.00 | 7513.00 | 22539.00 | 8500.00 | 25500.00 | 7250.00 | 21750.00 | 21750.00 | VIJAYALAKSHMI ENETERPRISES
107.00 | Excavating in trenches hard dense soil not exceeding 1.5 m wide and not exceeding 1.5 m in depth for laying cable. | 45.00 | Cum | 776.25 | 825.00 | 37125.00 | 675.00 | 30375.00 | 780.00 | 35100.00 | 850.00 | 38250.00 | 715.00 | 32175.00 | 30375.00 | P S G CONSTRUCTIONS
108.00 | Material & labour for sand filling for cushioning on U.G cable | 9.00 | Cum | 2270.45 | 2455.00 | 22095.00 | 2700.00 | 24300.00 | 2271.00 | 20439.00 | 2500.00 | 22500.00 | 2000.00 | 18000.00 | 18000.00 | VIJAYALAKSHMI ENETERPRISES
109.00 | Materal &labour for Bricks; common burnt clay building bricks sub class B designation 75, Old size bricks for protection to U.G cable | 1.80 | Nos in 1000 | 6384.66 | 6955.00 | 12519.00 | 12000.00 | 21600.00 | 6665.00 | 11997.00 | 9500.00 | 17100.00 | 6500.00 | 11700.00 | 11700.00 | VIJAYALAKSHMI ENETERPRISES
110.00 | Returing, refilling in the excavated trench after laying of power cable including spreading levelling, watering and well ramming in layers not exc 25 cm. | 45.00 | Cum | 159.97 | 175.00 | 7875.00 | 140.00 | 6300.00 | 161.00 | 7245.00 | 155.00 | 6975.00 | 145.00 | 6525.00 | 6300.00 | P S G CONSTRUCTIONS
111.00 | Supply, laying or fixing with suitable clamps or passing through pipe, PVC insulated, armoured, heavy duty electric cable with aluminium conductor, 1100 volts grade, cross sectional area 35 sqmm, 3.5 core.(Make: Finolux/Havells/Polycab/orbit) or Suitably Equivalent make as approved by EIC. | 200.00 | R.M | 270.56 | 275.00 | 55000.00 | 240.00 | 48000.00 | 371.00 | 74200.00 | 350.00 | 70000.00 | 250.00 | 50000.00 | 48000.00 | P S G CONSTRUCTIONS
112.00 | Supply and fixing LED street light fitting 70 Watt 230 V AC outdoor type with high pressure die cast aluminum housing and heat resistant complete with driver, lamp bracket with impact and corrosion resistant including thermal management in multiple optics complete with IP 65/66 protection complete. (Make: PHILIPS /GE/ WIPRO /CG/ OSRAM / BAJAJ/ HAVELLS/ SYSKA) or Suitably Equivalent make as approved by EIC. | 12.00 | Each | 6833.42 | 7155.00 | 85860.00 | 6000.00 | 72000.00 | 7100.00 | 85200.00 | 7800.00 | 93600.00 | 6000.00 | 72000.00 | 72000.00 | P S G CONSTRUCTIONS, VIJAYALAKSHMI ENETERPRISES
113.00 | Supply and fixing 240V, 10 KA 'B' curve miniature circuit breaker (MCB) of single poles and current carrying capacity 6 to 32 AMP, in the MCB DB Complete with connection testing and commissioning. (Make: ABB/Legrand/ Havells/Hager) or Suitably Equivalent make as approved by EIC. | 24.00 | Each | 326.83 | 345.00 | 8280.00 | 284.00 | 6816.00 | 326.00 | 7824.00 | 540.00 | 12960.00 | 315.00 | 7560.00 | 6816.00 | P S G CONSTRUCTIONS
114.00 | Supply & fixing of MCCB 3 pole 415 Volt, fixed type 125 Amps, with breaking capacity 16KA. (Make:Legrand/ Havells/ ABB) or Suitably Equivalent make as approved by EIC. | 1.00 | Each | 4125.17 | 4255.00 | 4255.00 | 4000.00 | 4000.00 | 4125.00 | 4125.00 | 12500.00 | 12500.00 | 4500.00 | 4500.00 | 4000.00 | P S G CONSTRUCTIONS
115.00 | Supply and fxing of LED ceiling/Recessed mounting fitting complete with suitable LED lamp and accessories,Wattage 24 to 30 watts and minimum system output 1800 lumens. (Make: PHILIPS / Bajaj /CG /Havells / Wipro) or Suitably Equivalent make as approved by EIC. | 24.00 | Each | 3755.00 | 3955.00 | 94920.00 | 4500.00 | 108000.00 | 3800.00 | 91200.00 | 2500.00 | 60000.00 | 3000.00 | 72000.00 | 60000.00 | SHAPEMAKER
116.00 | Supply & fixing of MCBDB 4 way(DPX160+24) (Legrand make as per legrand 2022 catlogue No.507747/ ABB/ Havells) or Suitably Equivalent make as approved by EIC. | 1.00 | Each | 18000.00 | 19500.00 | 19500.00 | 24000.00 | 24000.00 | 18000.00 | 18000.00 | 8500.00 | 8500.00 | 18650.00 | 18650.00 | 8500.00 | SHAPEMAKER
117.00 | Supply & fixing metal flush box for 8 module plate | 6.00 | Each | 140.00 | 155.00 | 930.00 | 150.00 | 900.00 | 150.00 | 900.00 | 500.00 | 3000.00 | 215.00 | 1290.00 | 900.00 | P S G CONSTRUCTIONS, Santhosh Infrastructure
118.00 | Supply & fixing of 12 module plate with frame and metal flush box | 16.00 | Each | 500.00 | 545.00 | 8720.00 | 500.00 | 8000.00 | 520.00 | 8320.00 | 950.00 | 15200.00 | 550.00 | 8800.00 | 8000.00 | P S G CONSTRUCTIONS
119.00 | Supply & fixing of 16 module plate with frame and metal flush box | 4.00 | Each | 500.00 | 545.00 | 2180.00 | 500.00 | 2000.00 | 530.00 | 2120.00 | 1200.00 | 4800.00 | 600.00 | 2400.00 | 2000.00 | P S G CONSTRUCTIONS
120.00 | Supply & fixing of modular type Dummy plate | 30.00 | Nos | 25.00 | 25.00 | 750.00 | 25.00 | 750.00 | 27.00 | 810.00 | 65.00 | 1950.00 | 25.00 | 750.00 | 750.00 | P S G CONSTRUCTIONS, Siva Enterprises, VIJAYALAKSHMI ENETERPRISES
121.00 | Supply, fixing and connecting to the system modular type switch one way 20A, Single pole 2 module. (Make:LEGRAND MYRIUS/ Litaski/ Crabtree) or Suitably Equivalent make as approved by EIC. | 14.00 | Each | 310.00 | 345.00 | 4830.00 | 310.00 | 4340.00 | 315.00 | 4410.00 | 850.00 | 11900.00 | 375.00 | 5250.00 | 4340.00 | P S G CONSTRUCTIONS
122.00 | Supply, fixing & connecting of the system cable end termination of size 50 sqmm 3.5 core including with suitable cable gland & lugs. | 2.00 | Set | 1150.00 | 1255.00 | 2510.00 | 1250.00 | 2500.00 | 310.00 | 620.00 | 1200.00 | 2400.00 | 1500.00 | 3000.00 | 620.00 | Santhosh Infrastructure
| Total in Figures |  |  |  |  | 10896469.00 |  | 10970897.00 |  | 11074066.00 |  | 11325250.00 |  | 10299690.00
Lowest Amount Quoted BY: VIJAYALAKSHMI ENETERPRISES(10299690.00)

## BOQ Summary
BOQ Summary Details Tender Title: CONSTRUCTION OF AVNL WWA OFFICE IN FRONT OF IOLAV, AVNL ESTATE, AVADI. Tender ID: 2024_AVNL_194439_1
Sheet Name | Sl.No | Bidder Name | Amount | Bid Rank
BoQ1 | 1 | VIJAYALAKSHMI ENETERPRISES | 10299690.00 | L1
| 2 | Siva Enterprises | 10896469.00 | L2
| 3 | P S G CONSTRUCTIONS | 10970897.00 | L3
| 4 | Santhosh Infrastructure | 11074066.00 | L4
| 5 | SHAPEMAKER | 11325250.00 | L5