## BoQ1
Government eProcurement System Created By: V. UKESH BABU Created Date/Time: 17-Jul-2024 03:46 PM Tender Title: REPAIRS / SERVICING OF ROOF EXHAUST FANS LOCATED IN HULL, GA, TURRET, OH(PDN), OH(ASSY) SHOPS AT HVF, AVADI. Tender ID: 2024_AVNL_195751_1
Tender Inviting Authority: THE CHIEF GENERAL MANAGER, HEAVY VEHICLES FACTORY, AVADI
Name of Work : REPAIRS / SERVICING OF ROOF EXHAUST FANS LOCATED IN HULL, GA, TURRET, OH(PDN) & OH(ASSY) SHOPS AT HVF, AVADI.
HVF T.E No : HVF/TE/13025/CEO/2024-25/04
SCHEDULE OF WORK / ITEM(S)
Sl.No | Description of Work / Item(s) | No.of Qty | Units | Estimated Rate | Thirumalai Enterprises (GSTN-34AAGFT7137H1Z2) BID ID -714326 |  | RAM ELECTRICALS(GSTN-NA)--705609
[5 empty] | Rate | Amount | Rate | Amount | L1 Amount | L1 Vendor
1.00 | Removing, Disassembling, Rewinding, Servicing, Assembling & Re-Mounting of Roof Exhaust Fans. Motor Details: 5 HP, 1440 RPM, 1200 mm DIA, 3 PHASE HEAVY DUTY FAN. Scope of work is enclosed in Annexure - B. (18% GST is included in rate/unit). | 25.00 | Nos | 94400.00 | 94400.00 | 2360000.00 | 82399.00 | 2059975.00 | 2059975.00 | RAM ELECTRICALS
2.00 | Provision of Shelter over the roof exhaust fans. Scope of work is enclosed in Annexure - C. (18% GST is included in rate/unit). | 15.00 | Nos | 94400.00 | 49796.00 | 746940.00 | 84985.00 | 1274775.00 | 746940.00 | Thirumalai Enterprises
3.00 | Supply and drawing of cables including supply and fixing of MS conduit of size 25mm with proper clamping for wiring alongwith earth wire of 4 x 4.0 sq. mm + 1 x 4.0 sq.mm as earth wire of FR PVC insulated copper conductor, single core cable. Make : HAVELLS / Polycab / ANCHOR / L&T or Suitable equivalent make. (Add 5% extra rate for the work exceeding 10metres height from the average ground level but not exceeding 20 metres height as per General Rules point No.1.14.2). | 1250.00 | RM | 476.18 | 956.00 | 1195000.00 | 429.00 | 536250.00 | 536250.00 | RAM ELECTRICALS
4.00 | Taking down carefully copper / aluminium point wiring complete, such as switches, ceiling roses, pendants, regulators sockets etc. to be measured separately), removing materials to store for keeping in safe custody for reuse at site etc., (Add 5% extra rate for the work exceeding 10metres height from the average ground level but not exceeding 20 metres height as per General Rules point No.1.14.2). | 100.00 | Per Point | 191.52 | 890.00 | 89000.00 | 139.00 | 13900.00 | 13900.00 | RAM ELECTRICALS
| Total in Figures |  |  |  |  | 4390940.00 |  | 3884900.00
Lowest Amount Quoted BY: RAM ELECTRICALS(3884900.00)

## BOQ Summary
BOQ Summary Details Tender Title: REPAIRS / SERVICING OF ROOF EXHAUST FANS LOCATED IN HULL, GA, TURRET, OH(PDN), OH(ASSY) SHOPS AT HVF, AVADI. Tender ID: 2024_AVNL_195751_1
Sheet Name | Sl.No | Bidder Name | Amount | Bid Rank
BoQ1 | 1 | RAM ELECTRICALS | 3884900.00 | L1
| 2 | Thirumalai Enterprises | 4390940.00 | L2