## BoQ1
Government eProcurement System Created By: V. UKESH BABU Created Date/Time: 30-Sep-2024 12:07 PM Tender Title: SPECIAL REPAIRS TO DAMAGED WATER LINE AND SUMP OF DRIVING RAIN TEST FACILITIES IN ENVIRONMENTAL LAB AT HVF FACTORY Tender ID: 2024_AVNL_203728_1
Tender Inviting Authority: THE CHIEF GENERAL MANAGER, HEAVY VEHICLES FACTORY, AVADI
Name of Work : SPECIAL REPAIRS TO DAMAGED WATER LINE AND SUMP OF DRIVING RAIN TEST FACILITIES IN ENVIRONMENTAL LAB AT HVF FACTORY
HVF T.E No : HVF/TE/13025/CEO/2024-25/24
SCHEDULE OF WORK / ITEM(S)
Sl.No | Description of Work / Item(s) | No.of Qty | Units | Estimated Rate | Siva Enterprises(GSTN-NA)--745315 |  | Leela Constructions(GSTN-NA)--739954
[5 empty] | Rate | Amount | Rate | Amount | L1 Amount | L1 Vendor
1.00 | Demolition of Brickwork or stone/ boulder masonry, built in cement mortar including all quoins, arches, pillars, etc., but excluding ashlar facings, dressed stonework and precast concrete article built in cement mortar or cement lime mortar. | 1.50 | CUM | 1888.23 | 1455.00 | 2182.50 | 1920.00 | 2880.00 | 2182.50 | Siva Enterprises
2.00 | Demolition of cement (unreinfirced) Concrete of any description and in any position not otherwise specifically provided for. | 5.00 | CUM | 1876.00 | 2455.00 | 12275.00 | 2000.00 | 10000.00 | 10000.00 | Leela Constructions
3.00 | Material and Labour for site clearance soft /loose soil. | 300.00 | SQM | 20.59 | 125.00 | 37500.00 | 20.00 | 6000.00 | 6000.00 | Leela Constructions
4.00 | Excavating in trenches, hard dense soil n exc 1.5 m wide and n exc 1.5 m in depth; for foundation, etc., or for shafts, wells, cesspits, manholes, pier holes, etc., n exc 10 sq m on plan and n exc 1.5 m in depth and getting out. | 62.00 | CUM | 776.25 | 745.00 | 46190.00 | 950.00 | 58900.00 | 46190.00 | Siva Enterprises
5.00 | Excavating in trenches, n exc 1.5 m wide and exc 1.5 m in depth; for foundation, etc., or for shafts, wells, cesspits, manholes, pier holes, etc., n exc 10 sq m on plan and getting out. | 27.00 | CUM | 958.76 | 955.00 | 25785.00 | 1200.00 | 32400.00 | 25785.00 | Siva Enterprises
6.00 | Material and labour for sand filling in foundation including watering and consolidation. | 2.00 | CUM | 2270.45 | 2455.00 | 4910.00 | 2200.00 | 4400.00 | 4400.00 | Leela Constructions
7.00 | M & L for P.C.C 1:3:6, C2 type using 40mm graded aggregated in foundation. | 1.00 | CUM | 6741.30 | 5895.00 | 5895.00 | 6000.00 | 6000.00 | 5895.00 | Siva Enterprises
8.00 | M & L for Formwork to sides of concrete foundations, footings, bases of columns, raft and raft beams, sides and soffits (if any) of foundation and plinth beams; and similar work; vertical or to batter (Flat Rough surface). | 62.00 | SQM | 364.23 | 755.00 | 46810.00 | 370.00 | 22940.00 | 22940.00 | Leela Constructions
9.00 | Moorum/red bajri filling in floors or pavings, laid in layers n exc. 15 cm thick, spread, levelled and rammed including watering. | 3.00 | CUM | 1426.12 | 1455.00 | 4365.00 | 1450.00 | 4350.00 | 4350.00 | Leela Constructions
10.00 | M & L for P.C.C 1:2:4, B1 type using 20mm graded aggregated in foundation. | 18.00 | CUM | 7513.33 | 5455.00 | 98190.00 | 7700.00 | 138600.00 | 98190.00 | Siva Enterprises
11.00 | Supply and fixing of TMT bars 10 mm dia and over, cut to length, bent to shape required, including cranking, bending spirally for hooping for columns, hooking ends and binding with and including mild steel wire (annealed) not less than 0.9 mm dia or securing with clips. | 700.00 | KG | 94.99 | 115.00 | 80500.00 | 95.00 | 66500.00 | 66500.00 | Leela Constructions
12.00 | Supply and fixing of TMT bars 6 mm to 8 mm dia, cut to length, bent to shape required, including cranking, bending spirally for hooping for columns, hooking ends and binding with and including mild steel wire (annealed) not less than 0.9mm dia or securing with clips. | 150.00 | KG | 97.23 | 115.00 | 17250.00 | 100.00 | 15000.00 | 15000.00 | Leela Constructions
13.00 | Supply and laying of 65 mm UPVC pipes (SCH-40). | 160.00 | RM | 610.65 | 1455.00 | 232800.00 | 620.00 | 99200.00 | 99200.00 | Leela Constructions
14.00 | Supply and laying of 50 mm CPVC pipes SDR 11 & Plain CPVC SDR 11 fittings on walls/ceiling or laying in floors complete all as specified with CPVC Schedule 80 pipes & plain CPVC Schedule 80 fittings. | 20.00 | RM | 1207.16 | 955.00 | 19100.00 | 1250.00 | 25000.00 | 19100.00 | Siva Enterprises
15.00 | Supply and laying of 25 mm CPVC pipes SDR 11 & Plain CPVC SDR 11 fittings on walls/ceiling or laying in floors complete all as specified with CPVC Schedule 80 pipes & plain CPVC Schedule 80 fittings. | 25.00 | RM | 406.41 | 455.00 | 11375.00 | 400.00 | 10000.00 | 10000.00 | Leela Constructions
16.00 | Supply and fixing of 50 mm outer dia CPVC UNION. | 10.00 | Each | 862.16 | 855.00 | 8550.00 | 870.00 | 8700.00 | 8550.00 | Siva Enterprises
17.00 | Supply and fixing of 25 mm outer dia CPVC UNION. | 10.00 | Each | 178.94 | 655.00 | 6550.00 | 180.00 | 1800.00 | 1800.00 | Leela Constructions
18.00 | Supply and fixing of 50 mm Gun-metal, globe or gate valves, with iron wheel head, screwed both ends for iron / MS pipe and fixed complete. | 6.00 | Each | 1125.94 | 1855.00 | 11130.00 | 1100.00 | 6600.00 | 6600.00 | Leela Constructions
19.00 | Supply and fixing of 25 mm Gun-metal, globe or gate valves, with iron wheel head, screwed both ends for iron / MS pipe and fixed complete. | 12.00 | Each | 675.33 | 1255.00 | 15060.00 | 680.00 | 8160.00 | 8160.00 | Leela Constructions
20.00 | Removing excavated material soft dense soil n exc. 50 m and depositing where directed at a level n exc. 1.5 m above the starting point (soil). | 35.00 | CUM | 368.46 | 255.00 | 8925.00 | 370.00 | 12950.00 | 8925.00 | Siva Enterprises
21.00 | Supply and fixing of 50 mm brass/steel foot valve threaded End/Flanged end any type to be fixed in the existing pipe line, Cast iron (GG25) , Threaded end seat, LT bronze Fasteners, carbon steel size, 50 mm with all accessories complete as a whole job. | 2.00 | Each | 1250.00 | 6500.00 | 13000.00 | 1450.00 | 2900.00 | 2900.00 | Leela Constructions
22.00 | Returning / refilling of soil / loose including spreading, levelling, watering and well ramming in layers not exceeding 25cm. | 45.00 | CUM | 159.97 | 155.00 | 6975.00 | 160.00 | 7200.00 | 6975.00 | Siva Enterprises
23.00 | Supply and fixing of 25 mm spray shower head with adjustable type brass shower, shower design as per the specification and design of Environment lab authorities, shower head rotating type with suitable filter arrangement required complete as a whole job. | 8.00 | Each | 3500.00 | 5255.00 | 42040.00 | 4100.00 | 32800.00 | 32800.00 | Leela Constructions
24.00 | Supply and fixing of 5 HP, Three phase, 400 Volts, Monoblock- pump, high pressure 5 HP Monoblock pump (Installation) Surface Pump Type (Application) Monoblock pump POWER (In KW) 3.70, Power (In HP) 5.00, Suction size (in mm) 100, Delivery size (in mm) 75, Rated Voltage (Volts) 400, Speed (rpm) 2870, Phase 3, Frequency (in Hz) 50, No of stages 1, Gross weight (Kg) 76, Certification /Accrediation ISI, Head Minimum (in m) 6, Head Maximum(in m) 32, Discharge unit (lps) - 13 minimum, 32 lps - maximum, sealing - Gland packed, Fixed including of suitable fixing arrangements complete as a whole job. (Make - Kirloskar, Texmo, CRI or suitably equivalant make as approved by EIC). | 2.00 | Each | 58500.00 | 65000.00 | 130000.00 | 68500.00 | 137000.00 | 130000.00 | Siva Enterprises
25.00 | Material and Labour for Earthing complete with galvanised steel pipe electrode, 40mm bore, medium grade, 2.5 metres length, buried directly and preferably vertically in ground with top edge not less than 1.25 metres below ground level connected with earthing lead of 4mm dia galvanised iron or steel wire all as shown in Plate No. 2 to the earthing test point all as specified and indicated including testing on completion. | 4.00 | Each set | 6596.29 | 7500.00 | 30000.00 | 6800.00 | 27200.00 | 27200.00 | Leela Constructions
26.00 | Supply of JCB machine for surface excavation, removing material, bush/site clearing as and when required. (1 HOUR = 1 NO) | 24.00 | NO | 1050.00 | 1255.00 | 30120.00 | 1200.00 | 28800.00 | 28800.00 | Leela Constructions
27.00 | Supply and laying of Earth continuity conductor or main earthing lead fixed to wall on batten or recess or chases or buried in ground or drawn in conduit/pipe or fixed to poles or any other indicated situation for loop earthing etc. as required 4 mm dia galvanised iron or steel wire. | 50.00 | RM | 69.23 | 125.00 | 6250.00 | 70.00 | 3500.00 | 3500.00 | Leela Constructions
28.00 | Supply and Fixing of sheet metal enclosure board/boxes manufactured out of 2 mm thick MS sheet for fixing MCCB, MCB and DOL starter of two numbers complete with panel type locking arrangements and with two coats of redoxide and single coat of grey paint for Accomdating below mentioned switch gear, Incomming 63 A MCCB, Out going 32 A two numbers, with one number spare for 2 nos of 5 HP pump , Phase indication lamp for incoming module and each module with the provision of LED type ON & OFF indication in addition O/L trip indication for starter modules. Complete as a whole job. (Make- Simens / ABB / Havells or suitably equivalent make as approved by EIC). | 1.00 | Each | 65000.00 | 4255.00 | 4255.00 | 75000.00 | 75000.00 | 4255.00 | Siva Enterprises
29.00 | Supply and Fixing & connecting of the system cable end termination of size 25 Sq.mm, 4 core including with suitable cable gland & lugs. | 18.00 | Each | 250.00 | 450.00 | 8100.00 | 290.00 | 5220.00 | 5220.00 | Leela Constructions
30.00 | Supply and laying of 50 mm steel Tubes, medium grade, galvanised, with all fitting and fixed complete to walls and ceilings or laid in floors for covering pipe for PVC cable. | 11.00 | RM | 484.38 | 955.00 | 10505.00 | 500.00 | 5500.00 | 5500.00 | Leela Constructions
31.00 | M&L of 4 core PVC insulated, armoured, heavy duty electric cable with aluminium conductor, 1100 volts grade, 25 Sq. mm cross-sectional area. | 55.00 | RM | 238.04 | 155.00 | 8525.00 | 240.00 | 13200.00 | 8525.00 | Siva Enterprises
32.00 | Supply and Laying of old bricks, Brick works: common burnt clay building bricks, sub class 'A' designation 75. | .50 | PER 1000 NOS | 6526.54 | 12500.00 | 6250.00 | 6640.00 | 3320.00 | 3320.00 | Leela Constructions
| Total in Figures |  |  |  |  | 991362.50 |  | 882020.00
Lowest Amount Quoted BY: Leela Constructions(882020.00)

## BOQ Summary
BOQ Summary Details Tender Title: SPECIAL REPAIRS TO DAMAGED WATER LINE AND SUMP OF DRIVING RAIN TEST FACILITIES IN ENVIRONMENTAL LAB AT HVF FACTORY Tender ID: 2024_AVNL_203728_1
Sheet Name | Sl.No | Bidder Name | Amount | Bid Rank
BoQ1 | 1 | Leela Constructions | 882020.00 | L1
| 2 | Siva Enterprises | 991362.50 | L2