## BoQ1
Government eProcurement System Created By: JITENDRA SHIKERIA Created Date/Time: 01-Oct-2024 05:07 PM Tender Title: Electrical Wiring of F Type and F-1 Type Qtrs. Of MPF AVNL Ambernath Tender ID: 2024_AVNL_205428_1
Tender Inviting Authority: THE CHIEF GENERAL MANAGR MTPF (AVNL) AMBERNATH
Name of Work: Electrical wiring of F Type & F-1 Type Quarters of MPF Estate Ambernath
Contract No: 0503/25/2023-24/EO/MPF
SCHEDULE OF WORK / ITEM(S)
Sl.No | Description of Work / Item(s) | No.of Qty | Units | Estimated Rate | M/s R R ELECTRICALS (GSTN-27AGQPP4960N1ZG) BID ID -740162 |  | JUEL ELECTRICALS AND ELECTRONICS (GSTN-27AAPFZ7614A1ZA) BID ID -740288 |  | Ramesh Electrical and Mechanical Works (GSTN-27ACKPS7682J1ZQ) BID ID -740451 |  | 24/7 MAINTENANCE WALA (GSTN-NA) BID ID -740542
[5 empty] | Rate | Amount | Rate | Amount | Rate | Amount | Rate | Amount | L1 Amount | L1 Vendor
1.00 | Electrical wiring of F Type & F-1 Type Quarters of MPF
1.10 | Supply & Fixing Sheet Metal Enclosure Single Pole & Neutral 8 Way Double Door including wooden board (Make: Siemens/L&T/Standard/Schneider) etc all complete as directed by Engg-in-Charge. Note:Sample of all materials shall be got approved from EIC before use in the work. | 48.00 | EACH | 1912.70 | 2250.00 | 108000.00 | 1790.00 | 85920.00 | 2980.00 | 143040.00 | 1700.00 | 81600.00 | 81600.00 | 24/7 MAINTENANCE WALA
2.10 | Supply & Fixing of Double pole, 100 MA RCCB's FOR EARTH LEAKAGE PROTECTION 40 Amps (Make: Siemens/L&T/Standard/Legrand) etc all complete as directed by Engg-in-Charge. Note:Sample of all materials shall be got approved from EIC before use in the work. | 48.00 | EACH | 2236.96 | 2630.00 | 126240.00 | 2100.00 | 100800.00 | 3140.00 | 150720.00 | 1900.00 | 91200.00 | 91200.00 | 24/7 MAINTENANCE WALA
3.10 | S & F 240V, 10 KA 'B' curve miniature circuit breaker (MCB) of single poles and current carrying capacity 6 to 32 AMP, in the MCB DB Complete with connection testing and commissioning. (Make: Siemens/L&T/ Standard/Legrand) etc all complete as directed by Engg-in-Charge. Note:Sample of all materials shall be got approved from EIC before use in the work. | 192.00 | EACH | 284.20 | 215.00 | 41280.00 | 265.00 | 50880.00 | 271.00 | 52032.00 | 195.00 | 37440.00 | 37440.00 | 24/7 MAINTENANCE WALA
4.10 | Supply & Fixing of Modular Type switches 1 way 6A, 1 module, 6A (Make: Anchor/Roma/GM/Cona/ Legrand) etc all complete as directed by Engg-in-Charge. Note:Sample of all materials shall be got approved from EIC before use in the work. | 1440.00 | EACH | 260.50 | 145.00 | 208800.00 | 245.00 | 352800.00 | 81.00 | 116640.00 | 235.00 | 338400.00 | 116640.00 | Ramesh Electrical and Mechanical Works
5.10 | Supply & Fixing of Switch socket combination outlet 3 pin 6 amp' Modular type (Make: Anchor/Roma/GM/ Cona/Legrand) etc all complete as directed by Engg-in-Charge. Note:Sample of all materials shall be got approved from EIC before use in the work. | 576.00 | EACH | 275.20 | 152.00 | 87552.00 | 365.00 | 210240.00 | 319.00 | 183744.00 | 245.00 | 141120.00 | 87552.00 | M/s R R ELECTRICALS
6.10 | S & F Wiring for Circuit / Submain wiring along with earth wire with 2 x 6 sq.mm + 1 x 6 Sq.mm earth wire of FR PVC insulated copper conductor (Make: Finolex / Polycab / Havells ) in PVC Casing & Caping (Make: Precision/Pressfit.) etc all complete as directed by Engg-in-Charge. Note:Sample of all materials shall be got approved from EIC before use in the work. | 240.00 | RM | 255.78 | 261.00 | 62640.00 | 310.00 | 74400.00 | 362.00 | 86880.00 | 255.00 | 61200.00 | 61200.00 | 24/7 MAINTENANCE WALA
7.10 | S&F Wiring for Circuit / Submain wiring along with earth wire with 2 x 2.5 sq.mm + 1 x 2.5 Sq.mm earth wire of FR PVC insulated copper conductor (Make: Finolex / Polycab / Havells ) in PVC Casing N Caping (Make: Precision/Pressfit) etc all complete as directed by Engg-in-Charge. Note:Sample of all materials shall be got approved from EIC before use in the work. | 3840.00 | RM | 181.78 | 163.00 | 625920.00 | 97.00 | 372480.00 | 245.00 | 940800.00 | 180.00 | 691200.00 | 372480.00 | JUEL ELECTRICALS AND ELECTRONICS
8.10 | S&F One Light Point or one Fan point controlled by one switch with cables 1.5 Sq.mm Size in PVC Casing n Caping (Make: Finolex/Polycab/RR Cable) etc all complete as directed by Engg-in-Charge. Note:Sample of all materials shall be got approved from EIC before use in the work. | 1440.00 | EACH | 721.31 | 596.00 | 858240.00 | 610.00 | 878400.00 | 753.00 | 1084320.00 | 650.00 | 936000.00 | 858240.00 | M/s R R ELECTRICALS
9.10 | S&F MODULAR METAL/PVC FLUSH BOX 1 or 2 Module (Make: Pressfit/GM/Cona/Legrand) etc all complete as directed by Engg-in-Charge. Note:Sample of all materials shall be got approved from EIC before use in the work. | 144.00 | EACH | 179.10 | 105.00 | 15120.00 | 165.00 | 23760.00 | 148.00 | 21312.00 | 165.00 | 23760.00 | 15120.00 | M/s R R ELECTRICALS
10.10 | S&F MODULAR WHITE COVER PLATE WITH FRAME 1 or 2 Module (Make: Pressfit/GM/Cona/Legrand) etc all complete as directed by Engg-in-Charge. Note:Sample of all materials shall be got approved from EIC before use in the work. | 144.00 | EACH | 195.80 | 110.00 | 15840.00 | 180.00 | 25920.00 | 116.00 | 16704.00 | 158.00 | 22752.00 | 15840.00 | M/s R R ELECTRICALS
11.10 | S&F MODULAR METAL/PVC FLUSH BOX 3 Module (Make: Pressfit/GM/Cona/Legrand) etc all complete as directed by Engg-in-Charge. Note:Sample of all materials shall be got approved from EIC before use in the work. | 288.00 | EACH | 179.80 | 112.00 | 32256.00 | 169.00 | 48672.00 | 181.00 | 52128.00 | 165.00 | 47520.00 | 32256.00 | M/s R R ELECTRICALS
12.10 | S&F MODULAR WHITE COVER PLATE WITH FRAME 3 Module (Make: Pressfit/GM/Cona/Legrand) etc all complete as directed by Engg-in-Charge. Note:Sample of all materials shall be got approved from EIC before use in the work. | 288.00 | EACH | 217.70 | 115.00 | 33120.00 | 205.00 | 59040.00 | 141.00 | 40608.00 | 195.00 | 56160.00 | 33120.00 | M/s R R ELECTRICALS
13.10 | S&F MODULAR METAL/PVC FLUSH BOX 6 Module (Make: Pressfit/GM/Cona/Legrand) etc all complete as directed by Engg-in-Charge. Note:Sample of all materials shall be got approved from EIC before use in the work. | 768.00 | EACH | 284.10 | 166.00 | 127488.00 | 260.00 | 199680.00 | 273.00 | 209664.00 | 200.00 | 153600.00 | 127488.00 | M/s R R ELECTRICALS
14.10 | S&F MODULAR WHITE COVER PLATE WITH FRAME 6 Module (Make: Pressfit/GM/Cona/Legrand) etc all complete as directed by Engg-in-Charge. Note:Sample of all materials shall be got approved from EIC before use in the work. | 768.00 | EACH | 309.60 | 139.00 | 106752.00 | 290.00 | 222720.00 | 217.00 | 166656.00 | 240.00 | 184320.00 | 106752.00 | M/s R R ELECTRICALS
15.10 | Supply and fixing ceiling fans complete with blades, suitable length down rods, Brackets, electronic regulator (Remote Control) and accessories, 230 V, 1200 mm sweep. Min air delivery 210 CFM with service value 6.00 BEE. Five star rated with brushless direct current motor (BLDC) of (Make Crompton/Usha/Bajaj/Havells/TVS) etc all complete as directed by Engg-in-Charge. Note:Sample of all materials shall be got approved from EIC before use in the work. | 275.00 | EACH | 2649.47 | 3125.00 | 859375.00 | 2900.00 | 797500.00 | 3925.00 | 1079375.00 | 2500.00 | 687500.00 | 687500.00 | 24/7 MAINTENANCE WALA
16.10 | Supply and fixing LED lights fitting 1x 20W, 220V, AC decorative box type with driver, holder including LED tube light connecting up with three core flexible copper conductor cable of suitable size from ceiling rose complete of (Make Philips/ Crompton/Usha/ Bajaj/Havells/Wipro/Luker) etc all complete as directed by Engg-in-Charge. Note:Sample of all materials shall be got approved from EIC before use in the work. | 384.00 | EACH | 1305.40 | 790.00 | 303360.00 | 1175.00 | 451200.00 | 775.00 | 297600.00 | 950.00 | 364800.00 | 297600.00 | Ramesh Electrical and Mechanical Works
17.10 | S&F of Lamp holder, PVC/Polycarbonate type with back plate suitable for batten fittings Angle or straight (Make: Anchor/Roma/GM/ Cona/Legrand) etc all complete as directed by Engg-in-Charge. Note:Sample of all materials shall be got approved from EIC before use in the work. | 576.00 | EACH | 166.50 | 38.00 | 21888.00 | 140.00 | 80640.00 | 110.00 | 63360.00 | 135.00 | 77760.00 | 21888.00 | M/s R R ELECTRICALS
18.10 | S & F of Ceiling Rose 6A, 3 Point (Make: Anchor/Roma/GM/Cona/Legrand) etc all complete as directed by Engg-in-Charge. Note:Sample of all materials shall be got approved from EIC before use in the work. | 1056.00 | EACH | 65.70 | 32.00 | 33792.00 | 60.00 | 63360.00 | 110.00 | 116160.00 | 50.00 | 52800.00 | 33792.00 | M/s R R ELECTRICALS
19.10 | Supply & Fixing of Modular Switch socket combination 2 in 1, 3 pin, 6 and 16 Amp flush type Universal 3 Module (Make: Anchor/Roma/GM/Cona/Legrand) etc all complete as directed by Engg-in-Charge. Note:Sample of all materials shall be got approved from EIC before use in the work. | 192.00 | EACH | 379.40 | 252.00 | 48384.00 | 392.00 | 75264.00 | 416.00 | 79872.00 | 300.00 | 57600.00 | 48384.00 | M/s R R ELECTRICALS
20.10 | Supply & Fixing of Modular Bell push, flush type, 5 amp (Make: Anchor/Roma/GM/Cona/Legrand) etc all complete as directed by Engg-in-Charge. Note:Sample of all materials shall be got approved from EIC before use in the work. | 48.00 | EACH | 134.10 | 82.00 | 3936.00 | 130.00 | 6240.00 | 149.00 | 7152.00 | 115.00 | 5520.00 | 3936.00 | M/s R R ELECTRICALS
21.10 | Supply & Fixing of Bell Multi Music type AC/ DC operation with battery backup and board for fixing on wall, (Make: Anchor/Roma/GM /Cona /Legrand) etc all complete as directed by Engg-in-Charge. Note:Sample of all materials shall be got approved from EIC before use in the work. | 48.00 | EACH | 561.50 | 265.00 | 12720.00 | 550.00 | 26400.00 | 565.00 | 27120.00 | 455.00 | 21840.00 | 12720.00 | M/s R R ELECTRICALS
22.10 | Supply and fixing LED street light fitting 35/45 Watt 230 V AC outdoor type with high pressure die cast aluminum hosing and heat resistant complete with driver, lamp bracket with pipe m.s. saddle etc. impact and corrosion resistant including thermal management in multiple optics complete with IP 65/66 protection complete, etc all complete as directed by Engg-in-Charge. Note:Sample of all materials shall be got approved from EIC before use in the work. | 165.00 | EACH | 2966.25 | 1995.00 | 329175.00 | 2150.00 | 354750.00 | 4004.00 | 660660.00 | 2100.00 | 346500.00 | 329175.00 | M/s R R ELECTRICALS
23.10 | Dismantling and taking down fluorescent tube light single/double of any wattage or size of burnt/worn out accessories repair or carrying to store, etc all complete as directed by Engg-in-Charge. Note:Sample of all materials shall be got approved from EIC before use in the work. | 288.00 | EACH | 235.60 | 36.00 | 10368.00 | 225.00 | 64800.00 | 120.00 | 34560.00 | 100.00 | 28800.00 | 10368.00 | M/s R R ELECTRICALS
24.10 | Taking down carefully copper/aluminium point wiring (light, fan, socket or power) complete, (fittings such as switches, ceiling roses, pendants, regulators sockets etc. to be removing materials to store for keeping in safe custody for reuse at site and making good disturbed surfaces of walls, floors, etc all complete as directed by Engg-in-Charge. Note:Sample of all materials shall be got approved from EIC before use in the work. | 720.00 | EACH | 235.60 | 52.00 | 37440.00 | 145.00 | 104400.00 | 120.00 | 86400.00 | 150.00 | 108000.00 | 37440.00 | M/s R R ELECTRICALS
25.10 | Credit for removed material such as wires switches and Fittings except Fans & Tubelights, etc all complete as directed by Engg-in-Charge. Note:Sample of all materials shall be got approved from EIC before use in the work. | 48.00 | SET | 575.00 | 350.00 | -16800.00 | 145.00 | -6960.00 | 185.00 | -8880.00 | 650.00 | -31200.00 | -31200.00 | 24/7 MAINTENANCE WALA
| Total in Figures |  |  |  |  | 4092886.00 |  | 4723306.00 |  | 5708627.00 |  | 4586192.00
Lowest Amount Quoted BY: M/s R R ELECTRICALS(4092886.00)

## BOQ Summary
BOQ Summary Details Tender Title: Electrical Wiring of F Type and F-1 Type Qtrs. Of MPF AVNL Ambernath Tender ID: 2024_AVNL_205428_1
Sheet Name | Sl.No | Bidder Name | Amount | Bid Rank
BoQ1 | 1 | M/s R R ELECTRICALS (BID ID -740162) | 4092886.00 | L1
| 2 | 24/7 MAINTENANCE WALA (BID ID -740542) | 4586192.00 | L2
| 3 | JUEL ELECTRICALS AND ELECTRONICS (BID ID -740288) | 4723306.00 | L3
| 4 | Ramesh Electrical and Mechanical Works (BID ID -740451) | 5708627.00 | L4