## BoQ1
Government eProcurement System Created By: B SHANKAR LAL Created Date/Time: 15-Nov-2024 10:25 AM Tender Title: PROVISION OF 10 Nos. OF ROOF EXHAUST FANS AND 02 Nos. OF SIDE MOUNTING EXHAUST FANS ALONG WITH WIRING IN HT SHOP AT HVF. Tender ID: 2024_AVNL_206405_1
Tender Inviting Authority: THE CHIEF GENERAL MANAGER, HEAVY VEHICLES FACTORY, AVADI
Name of Work : PROVISION OF 10 Nos. OF ROOF EXHAUST FANS AND 02 Nos. OF SIDE MOUNTING EXHAUST FANS ALONG WITH WIRING IN HT SHOP AT HVF
HVF T.E No : HVF/TE/13025/CEO/2024-25/31
SCHEDULE OF WORK / ITEM(S)
Sl.No | Description of Work / Item(s) | No.of Qty | Units | Estimated Rate | BRAYAN ENGINEERING AND CONTRACTING PVT LTD (GSTN-33AAGCB1161J1ZZ) BID ID -754862 |  | RAM ELECTRICALS (GSTN-NA) BID ID -745415
[5 empty] | Rate | Amount | Rate | Amount | L1 Amount | L1 Vendor
1.00 | Supply and drawing of wires including supply and fixing of MS conduit of size 25mm for wiring alongwith earth wire with the following sizes of 4 X 2.5 sq. mm +1x2.5 sq. mm as earth wire of FR PVC insulated copper conductor, single core wire. (Make : HAVELLS/ POLYCAB /ANCHOR/L&T) or suitably equivalent make. | 50.00 | RM | 401.10 | 360.00 | 18000.00 | 580.00 | 29000.00 | 18000.00 | BRAYAN ENGINEERING AND CONTRACTING PVT LTD
2.00 | Supply and drawing of wires including supply and fixing of MS conduit of size 25mm with proper clamping for wiring alongwith earth wire of 4X 4.0 sq. mm +1x4.0 sq. mm as earth wire of FR PVC insulated copper conductor, single core wire . (Make : HAVELLS/ POLYCAB /ANCHOR/ L&T) or suitably equivalent make. | 600.00 | RM | 476.18 | 383.00 | 229800.00 | 690.00 | 414000.00 | 229800.00 | BRAYAN ENGINEERING AND CONTRACTING PVT LTD
3.00 | Removing of existing glasses from the roof structures and supply & fixing of 36 inches axial type high temperature- impulse thrust emission roof extractor unit capacity of 25000 CMH,ESP-20MMWC, 3.7 Kw/5HP,4 Pole,1440 rpm,415V, 3 Phase flame proof motor mounting of fan. (Make: Brayan/Flakt/Marathon/ Crompton/ABB) or suitably equivalent make. Scope of work is enclosed in Annexure - I | 10.00 | Nos | 305856.00 | 252500.00 | 2525000.00 | 282000.00 | 2820000.00 | 2525000.00 | BRAYAN ENGINEERING AND CONTRACTING PVT LTD
4.00 | Removing of existing galvalum/non asbestos/wall from the side wall of the shop and supply & fixing of direct driven 0.7mm thick exhaust air fan with SS blade, shutter,bird mesh with GI duct inner liner FRP coated and all required accessories with MCB ON/OFF control box. fan power: 370 watts,415 volt,50 Hz, air volume: 22000 CMH, Motor speed: 1400 RPM. (Make: Brayan, Model: BBEX-80) or suitably equivalent make, Scope of work is enclosed in Annexure - II | 2.00 | Nos | 104430.00 | 85000.00 | 170000.00 | 90000.00 | 180000.00 | 170000.00 | BRAYAN ENGINEERING AND CONTRACTING PVT LTD
5.00 | Supply & fixing of 3 phase,5 HP, DOL starter panel with 24 hrs Timer, RYB LED indicator, ON/OFF indication, incomer MCB with necessary internal wiring for the required system. (Make: SIEMENS/L&T/HAVELLS/SELEC/ SCHNEIDER) or suitably equivalent make. | 10.00 | Nos | 59000.00 | 48500.00 | 485000.00 | 52500.00 | 525000.00 | 485000.00 | BRAYAN ENGINEERING AND CONTRACTING PVT LTD
6.00 | Supply and fixing of cable gland, metal hose,clamps and lugs for terminating the 4 core x 4.0 sq.mm Cable and connecting to the system. (Make: Jainson / Dowells) or suitably equivalent make. | 10.00 | Set | 1840.80 | 3800.00 | 38000.00 | 1100.00 | 11000.00 | 11000.00 | RAM ELECTRICALS
7.00 | Supply and fixing of cable gland, metal hose,clamps and lugs for terminating the 4 core x 2.5 sq.mm Cable and connecting to the system. (Make: Jainson / Dowells) or suitably equivalent make. | 2.00 | Set | 767.00 | 3600.00 | 7200.00 | 600.00 | 1200.00 | 1200.00 | RAM ELECTRICALS
| Total in Figures |  |  |  |  | 3473000.00 |  | 3980200.00
Lowest Amount Quoted BY: BRAYAN ENGINEERING AND CONTRACTING PVT LTD(3473000.00)

## BOQ Summary
BOQ Summary Details Tender Title: PROVISION OF 10 Nos. OF ROOF EXHAUST FANS AND 02 Nos. OF SIDE MOUNTING EXHAUST FANS ALONG WITH WIRING IN HT SHOP AT HVF. Tender ID: 2024_AVNL_206405_1
Sheet Name | Sl.No | Bidder Name | Amount | Bid Rank
BoQ1 | 1 | BRAYAN ENGINEERING AND CONTRACTING PVT LTD (BID ID -754862) | 3473000.00 | L1
| 2 | RAM ELECTRICALS (BID ID -745415) | 3980200.00 | L2