## BoQ1
Government eProcurement System Created By: SRIKANTH GADE Created Date/Time: 19-Oct-2024 01:28 PM Tender Title: Provision of certain civil works Infrastructural facilities for armament Up-gradation project (693 vehicles) in Bldg. No. 9 AND 10 inside factory area at OFMK Tender ID: 2024_AVNL_207004_1
Tender Inviting Authority: CHIEF GENERAL MANAGER ORDNANCE FACTORY MEDAK (A UNIT OF AVNL)
Name of Work: Provision of certain civil works / Infrastructural facilities for Armament Upgradation project (693 vehicles) in Bldg.No. 9 & 10 inside factory area at OFMK.
Contract No: 76026/TE-15/OFMK/EOC/BLDG 9&10/024-25
SCHEDULE OF WORK / ITEM(S)
Sl.No | Description of Work / Item(s) | No.of Qty | Units | Estimated Rate | yaralagadda ramesh (GSTN-37AEFPY3314J1Z7) BID ID -748803 |  | maheshwari traders (GSTN-NA) BID ID -749737
[5 empty] | Rate | Amount | Rate | Amount | L1 Amount | L1 Vendor
1.00 | Demolition of reinforced cement concrete in ground floors and pavings not exceeding 15cm thcikness below or above ground level, complete all as specified and directed by EIC | 3.00 | Cum | 10.00 | 2875.00 | 8625.00 | 1300.00 | 3900.00 | 3900.00 | maheshwari traders
2.00 | Demolition of brick work or stone /boulder masonry built in cement mortal including all quoins, arches, pillars, etc. complete all as specified and directed by EIC | 26.00 | Cum | 10.00 | 862.50 | 22425.00 | 1315.00 | 34190.00 | 22425.00 | yaralagadda ramesh
3.00 | Demolition of reinforced cement concrete of any description and in any position not otherwise specifically provided for. complete all as specified and directed by EIC | 1.00 | Cum | 10.00 | 3680.00 | 3680.00 | 2000.00 | 2000.00 | 2000.00 | maheshwari traders
4.00 | Surface excavation in hard/dense soil n.exc (not exceeding ) 30 cm deep and averaging 15CM deep and getting out inclulding all as specified and directed by EIC. | 150.00 | Sqm | 10.00 | 92.00 | 13800.00 | 75.00 | 11250.00 | 11250.00 | maheshwari traders
5.00 | Site clearance in soft/loose soil complete all as specified and directed. | 600.00 | Sqm | 10.00 | 20.70 | 12420.00 | 19.00 | 11400.00 | 11400.00 | maheshwari traders
6.00 | Excavation over areas in hard/dense soil not exceeding 1.5 m depth and getting out, spreading/levelled, complete all as specified and directed. | 105.00 | Cum | 10.00 | 379.50 | 39847.50 | 350.00 | 36750.00 | 36750.00 | maheshwari traders
7.00 | Excavation over areas in hard rock not exceeding 1.5 m depth and getting out, spreading/levelled, complete all as specified and directed. | 35.00 | Cum | 10.00 | 1380.00 | 48300.00 | 1700.00 | 59500.00 | 48300.00 | yaralagadda ramesh
8.00 | EXCAVATION: Excavation in trenches in hard rock not exceeding 1.5m width and 1.5m depth and getting out and carting the same to the location as shown by EIC/SIC. | 5.00 | Cum | 10.00 | 1380.00 | 6900.00 | 2500.00 | 12500.00 | 6900.00 | yaralagadda ramesh
9.00 | EXCAVATION: Excavation in trenches in in hard/dense soil not exceeding 1.5m width and 1.5m depth and getting out and carting the same to the location as shown by EIC/SIC | 125.00 | Cum | 10.00 | 1035.00 | 129375.00 | 605.00 | 75625.00 | 75625.00 | maheshwari traders
10.00 | FELLING OF TREE: Felling of tree exc.30 cm and not exc.100 cm girth including cutting of trunk and branches and stacking of serviceable material and disposal of unserviceable material to a distance n exc. 50m and clearing site | 5.00 | Each | 10.00 | 2300.00 | 11500.00 | 1100.00 | 5500.00 | 5500.00 | maheshwari traders
11.00 | GRUBBING UP TREE TRUNK : Grubbing up tree trunk of girth exceeding 100 mm and not exceeding 150 mm, including cutting of trunk portion protruding over ground, digging out roots, filling holes and levelling off ground, stacking of serviceable materials and removing of unserviceable materials to a distance n. exc. 50 m and clearing site. | 5.00 | Each | 10.00 | 2990.00 | 14950.00 | 2500.00 | 12500.00 | 12500.00 | maheshwari traders
12.00 | REMOVING OF EXCAVATED MATERIAL Removal of excavated material to a distance exceeding 500M but not exceding 1.0 KM and deposting where directed, complete all specified and directed. | 275.00 | Cum | 100.00 | 368.00 | 101200.00 | 550.00 | 151250.00 | 101200.00 | yaralagadda ramesh
13.00 | MOORUM : Supply and filling of Moorum/Red Bajri, filling in floors or pavings, laid in layers n exc. 15 cm thick, spread, levelled and rammed including watering complete all as specified and directed.. | 105.00 | Cum | 100.00 | 1495.00 | 156975.00 | 892.00 | 93660.00 | 93660.00 | maheshwari traders
14.00 | Hardcore of gauge n exc. 63 mm, using broken stone or boulders deposited, spread and levelled in layers n exc. 15 cm thick, watered and rammed to a true surface. complete all specified and directed. | 47.00 | Cum | 10.00 | 2415.00 | 113505.00 | 1400.00 | 65800.00 | 65800.00 | maheshwari traders
15.00 | STONE MASONRY : Walling of squared rubble, regular coursed, well bonded, bedded and solidly hearted, built in cement mortar 1:6. complete all specified and directed. | 40.00 | Cum | 10.00 | 7475.00 | 299000.00 | 5000.00 | 200000.00 | 200000.00 | maheshwari traders
16.00 | Pointing: Flush pointing to squared rubble masonry, coursed or uncoursed in cement mortar 1:4. complete all specified and directed. | 15.00 | 10 sqm | 10.00 | 805.00 | 12075.00 | 1000.00 | 15000.00 | 12075.00 | yaralagadda ramesh
17.00 | PCC : M&L - Plain Cement concrete (1:4:8), type D2 with 40 mm graded aggregate, in foundation, filling and mass concrete . complete all specified and directed. | 18.00 | CUM | 10.00 | 6900.00 | 124200.00 | 5500.00 | 99000.00 | 99000.00 | maheshwari traders
18.00 | RCC : Reinforced Cement Concrete type B1, 1:2:4 mix by using 20 mm graded aggregate for foundations, including rafts, footings, foundation beams; plinth beams; bases for columns, etc.; basement slabs, under-reamed piles and massconcrete, complete all as directed and specified. | 10.00 | Cum | 10.00 | 8050.00 | 80500.00 | 6700.00 | 67000.00 | 67000.00 | maheshwari traders
19.00 | RCC : Reinforced cement concrete (Type B1, 1:2:4 with 20 mm aggregates) in columns, pillars, piers, posts etc.Complete all as specified and directed. | 100.00 | Cum | 10.00 | 8625.00 | 862500.00 | 9000.00 | 900000.00 | 862500.00 | yaralagadda ramesh
20.00 | RCC :M&L - Reinforced Cement Concrete , Type B1, 1:2:4 Mix by using 20mm graded aggregate Slabs supported on walls, beams and columns in floors, roofs, landings, balconies, canopies, deck slabs and in shelves and the like, complete all as specified and directed | 20.00 | Cum | 10.00 | 9200.00 | 184000.00 | 7000.00 | 140000.00 | 140000.00 | maheshwari traders
21.00 | PCC : M&L - Plain Cement concrete 1:2:4 , type B2 with 40 mm graded aggregate, in foundation, filling and mass concrete, complete all as specified and directed. | 6.00 | Cum | 10.00 | 8050.00 | 48300.00 | 7100.00 | 42600.00 | 42600.00 | maheshwari traders
22.00 | WATERPROOFING : Supply only of liquid waterproofing compound. Make: Dr. Fixit, BASF, SIKA | 30.00 | LTR | 10.00 | 161.00 | 4830.00 | 220.00 | 6600.00 | 4830.00 | yaralagadda ramesh
23.00 | REINFORCEMENT : Mild steel TMT bars 10 mm dia and over, cut to length, bent to shape required, including cranking, bending spirally for hooping for columns, hooking ends and binding with and including mild steel wire (annealed) not less than 0.9 mm dia or securing with clips. Make: Tata/ Jindal/ Vizag steel (SAIL). complete all specified and directed. | 9500.00 | KG | 10.00 | 103.50 | 983250.00 | 105.00 | 997500.00 | 983250.00 | yaralagadda ramesh
24.00 | FORMWORK : Formwork flat surfaces with fair finished surfaces to sides of concrete foundations, footings, bases of columns, raft and raft beams,slabs sides and soffits of foundations and plinth beams; and similar work; vertical or to batter. complete all specified and directed. | 825.00 | SQM | 100.00 | 460.00 | 379500.00 | 350.00 | 288750.00 | 288750.00 | maheshwari traders
25.00 | BRICKWORK - Brickwork with sub class B bricks in 1:4 cement mortar, straight or curved in plan exc. 6 m mean radius, built in all as specified and directed. | 140.00 | Cum | 10.00 | 8280.00 | 1159200.00 | 6300.00 | 882000.00 | 882000.00 | maheshwari traders
26.00 | HALF-BRICKWORK : Brickwork with sub class B bricks, built in 1:4 cement mortar, straight or curved in plan to any radius in half brick thick walls, built in all as specified and directed. | 25.00 | SQM | 10.00 | 1035.00 | 25875.00 | 725.00 | 18125.00 | 18125.00 | maheshwari traders
27.00 | PLASTERING : Rendering of 10mm thick plastering with 1:6 cement mortar on fair faces of brick work or concrete surfaces. Complete in all respects as specified and directed. | 1000.00 | Sqm | 10.00 | 218.50 | 218500.00 | 210.00 | 210000.00 | 210000.00 | maheshwari traders
28.00 | PLASTERING :Rendering 10 mm thick cement plaster 1:4 on fair faces in ceiling concrete surfaces including provision of border and creation of raised portions etc. complete all as specified | 600.00 | SQM | 10.00 | 241.50 | 144900.00 | 220.00 | 132000.00 | 132000.00 | maheshwari traders
29.00 | PCC FLOORING : PCC 1:4:8 in floors/ paving of type D-2, 1:4:8 with 40mm graded aggregate, 75 mm thick . Concreting should be done in panels as directed. Complete all as specified and directed. | 500.00 | Sqm | 10.00 | 540.50 | 270250.00 | 400.00 | 200000.00 | 200000.00 | maheshwari traders
30.00 | PCC FLOORING : PCC 1:2:4 in floors/ paving of type B-1, 1:2:4 with 20mm graded aggregate, 70 mm thick . Concreting should be done in panels as directed. Complete all as specified and directed. | 525.00 | Sqm | 10.00 | 575.00 | 301875.00 | 430.00 | 225750.00 | 225750.00 | maheshwari traders
31.00 | RCC : Providing precast Cement Concrete solid building blocks of grade B1, 1:2:4 mix or slabs 10cm thick setting in CM (1:4)complete , all as directed and specified | 25.00 | Sqm | 10.00 | 13800.00 | 345000.00 | 1040.00 | 26000.00 | 26000.00 | maheshwari traders
32.00 | GRANITE : S&F Granite 25 mm thk (of any type) work (table rubbed and polished) in steps, jambs, pillars, window-cills, cooking platforms and like in cement mortar (1:4) including pointing in white cement (1:2) using marble dust with admixture of pigment to match with shade of granite. Complete all as specified and directed. | 25.00 | Sqm | 10.00 | 8050.00 | 201250.00 | 4600.00 | 115000.00 | 115000.00 | maheshwari traders
33.00 | FLOOR TILING :Supply & fixing Coloured non skid ceramic tiles in flooring, 7 to 8 mm thick area of each tile exceeding 0.06 Sqm but not exceeding 0.11 Sqm, in floors etc. set and jointed in neat cement slurry and pointed in white or coloured cement to match all as specified and directed. Make: Johnson/ Kajarai/ Orient Bell | 480.00 | Sqm | 10.00 | 1380.00 | 662400.00 | 920.00 | 441600.00 | 441600.00 | maheshwari traders
34.00 | SCREED BED : Screed bed or bedding layer of mortar 15 mm thick for laying floor finishes with cement mortar 1:6. Complete all as specified and directed. | 480.00 | Sqm | 10.00 | 253.00 | 121440.00 | 210.00 | 100800.00 | 100800.00 | maheshwari traders
35.00 | WALL TILES : Supply & fixing of Coloured glazed ceramic tiles in vertical surface 350x250x7 mm/ 450x350x7 mm thick set and jointed in neat cement slurry and pointed in white or coloured cement to match all as specified and directed. Make: Johnson/ Kajarai/ Orient Bell. | 160.00 | Sqm | 10.00 | 1265.00 | 202400.00 | 1200.00 | 192000.00 | 192000.00 | maheshwari traders
36.00 | FAIR CUTTING OF GROOVES: Fair cutting of grooves not exceeding 10 cm width or girth on exposed surfaces of brickwork or concrete surface such as in splays, chamfers etc. including rubbed finish and waste for laying water supply lines or electrical lenes of concealed nature complete all as specified. | 75.00 | RM | 100.00 | 690.00 | 51750.00 | 85.00 | 6375.00 | 6375.00 | maheshwari traders
37.00 | PVC PIPE : Supply and Fixing of 75 mm dia PVC (SWR) pipes single socketed, in any length with rubber ring joints laid or fixed to walls including necessary jointin with connected accessories like "T", "Y" junctions, sockets, bends etc. complete all as directed. Make: Sudhakar/ Nandi/ Supreme. | 30.00 | Rm | 100.00 | 280.00 | 8400.00 | 300.00 | 9000.00 | 8400.00 | yaralagadda ramesh
38.00 | PVC PIPE : Supply and Fixing of 110 mm dia PVC (SWR) pipes single socketed, in any length with rubber ring joints fixed to walls including necessary jointin with connected accessories like "T", "Y" junctions, sockets, bends etc. complete all as directed. Make: Sudhakar/ Nandi/ Supreme. | 30.00 | Rm | 10.00 | 490.00 | 14700.00 | 480.00 | 14400.00 | 14400.00 | maheshwari traders
39.00 | CEMENT CONCRETE BEDDING (M&L) : Providig Cement concrete bedding for Drain Pipes of internal dia 100 mm with PCC 1:4:8, type D2 including forming cradles etc. Thickness of PCC bed is 100 mm and width 400 mm complete all as specified and directed. | 75.00 | RM | 10.00 | 310.50 | 23287.50 | 250.00 | 18750.00 | 18750.00 | maheshwari traders
40.00 | SWG PIPE : Supply & fixing of 100 mm dia Salt Glazed Stoneware drain pipes Grade 'A', including laying in proper slopes, including jointing with cement and jute complete all as specified and directed. | 75.00 | Rm | 10.00 | 345.00 | 25875.00 | 127.00 | 9525.00 | 9525.00 | maheshwari traders
41.00 | S & F of G.I. Tubes of Size 40 mm dia, medium grade including all fittings to walls and ceilings or in floors/trenches. | 15.00 | RM | 10.00 | 840.00 | 12600.00 | 420.00 | 6300.00 | 6300.00 | maheshwari traders
42.00 | S & F of G.I. Tubes of Size 25 mm dia, medium grade including all fittings to walls and ceilings or in floors/trenches. | 40.00 | RM | 10.00 | 574.00 | 22960.00 | 220.00 | 8800.00 | 8800.00 | maheshwari traders
43.00 | S & F of G.I. Tubes of Size 1/2‘’(15 mm), medium grade including all fittings to walls and ceilings or in floors/trenches. | 50.00 | RM | 10.00 | 350.00 | 17500.00 | 180.00 | 9000.00 | 9000.00 | maheshwari traders
44.00 | Supply & Fixing Rotational moulded polyethylene water storage tanks (PVC cylindrical vertical with closed top) hoisted and fixed in position 1000 lit capacity. make : Syntex | 4.00 | Each | 10.00 | 14150.00 | 56600.00 | 10000.00 | 40000.00 | 40000.00 | maheshwari traders
45.00 | BALL VALVES : 25 mm Ball brass valves, high pressure, with polythene float and flynut complete, screwed for iron pipe or brass ferrule and fixed. Complete all as specified and directed. | 6.00 | Each | 10.00 | 980.00 | 5880.00 | 500.00 | 3000.00 | 3000.00 | maheshwari traders
46.00 | FLOAT VALVES : 25 mm Ball valves high pressure of PTMT with epoxy coated Aluminium rod & highdensity plastic ball screwed for iron pipe and fixed. (Minimum weight 15mm-142gms/ 20mm-210gms./ 25mm-455gms/ 40mm - 690 gms. Complete all as specified and directed. | 4.00 | Each | 10.00 | 980.00 | 3920.00 | 700.00 | 2800.00 | 2800.00 | maheshwari traders
47.00 | NAHANI TRAPS : Supply & Fixing of CI Nahani traps 100mm with grating including jointing to went pipe with CC 1:2:4 complete all as specified and directed at site. | 15.00 | Each | 10.00 | 840.00 | 12600.00 | 385.00 | 5775.00 | 5775.00 | maheshwari traders
48.00 | GULLY TRAP : M&L for PVC/SWR gully traps, of size 125 mm x 110 mm all as directed and specified. | 6.00 | Each | 10.00 | 980.00 | 5880.00 | 300.00 | 1800.00 | 1800.00 | maheshwari traders
49.00 | GRATING : Supply and fixing of grating doom 100 mm dia. Of PTMT (min. weight 25 gms) | 15.00 | Each | 10.00 | 140.00 | 2100.00 | 70.00 | 1050.00 | 1050.00 | maheshwari traders
50.00 | PVC door frame : S & F of solid PVC Door Frame of size 50mm x47mm made out of 5mm plain colour PVC sheet reinforced with M.S. Square tube, suppling & fixing.complete all specified and directed. | 70.00 | Rm | 10.00 | 184.00 | 12880.00 | 525.00 | 36750.00 | 12880.00 | yaralagadda ramesh
51.00 | PVC door shutter : S & F of Factory Made Solid PVC Moulded Door Shutter with wood free EPS, 28 to 30mm thick (stiles), with 2, 4, or 6 raised panel design with 2mm thick Moulded PVC Sheet on the front face & 2mm plain colour PVC sheet on back face, supplying & fixing in frame at site as per specification & drawing. | 45.00 | Sqm | 10.00 | 189.75 | 8538.75 | 4000.00 | 180000.00 | 8538.75 | yaralagadda ramesh
52.00 | ALDROP : Supply and fixing of Aluminium alloy, anodised, sliding door bolt 200 mm long with hasp, staple (bolt type) and fixing clips of sheet, cast or extruded sections and fixing bolts and sliding bolts of extruded sections or cast aluminium alloy and fixed. All as specified and directed | 10.00 | Each | 100.00 | 700.00 | 7000.00 | 300.00 | 3000.00 | 3000.00 | maheshwari traders
53.00 | HINGES : Supply and fixing of extruded Al. alloy with GI Mild Steel Hinge Pine anodised Butt Hinges and fixed type B-21 of size 125mm including all as specified and directed . | 30.00 | Each | 100.00 | 210.00 | 6300.00 | 250.00 | 7500.00 | 6300.00 | yaralagadda ramesh
54.00 | TOWER BOLT : Supply and fixing of Aluminium anodised, barrel tower bolts of extruded section of size 125 mm and fixed all as directed. | 10.00 | Each | 10.00 | 196.00 | 1960.00 | 100.00 | 1000.00 | 1000.00 | maheshwari traders
55.00 | BOW HANDLE: Supply & fixing of Extruded aluminium alloy handles 150 mm long, fabricated type, anodised. Complete all as specified and directed | 21.00 | Each | 10.00 | 630.00 | 13230.00 | 125.00 | 2625.00 | 2625.00 | maheshwari traders
56.00 | UPVC window / Ventelator : Supply and fixing factory made UPVC white colour fixed glazed window/ventilator made of (small series) frame 47 x 50 mm mullion 47 x 68 mm both having wall thickness of 1.9 ± 0.2 mm and single glazing bead of appropriate dimension . Complete alla s specified and directed. After fixing frame the gap between frame and adjacent finished wall shall be filled with weather proof silicon sealant over backer rod of required size and of approved quality, | 58.00 | Sqm | 10.00 | 4950.00 | 287100.00 | 6800.00 | 394400.00 | 287100.00 | yaralagadda ramesh
57.00 | UPVC window : Supply and fixing factory made uPVC white colour Two track two panels sliding window upto 1.50 m height made of (big series) frame 67 x 50 mm & sash 46 x 62 mm both having wall thickness of 2.3 ± 0.2 mm and single glazing bead / double glazing bead of appropriate dimension . (Area of window above 1.75 sqm upto 2.50 sqm) comprising of uPVC multi-chambered frame, with inbuilt roller track and sash extruded profiles duly reinforced with 1.60 ± 0.2 mm thick galvanized mild steel section made from roll forming process of required length (shape & size according to uPVC profile), appropriate dimension of uPVC extruded glazing beads and uPVC extruded interlocks, EPDM gasket, wool pile, zinc alloy (white powder coated) touch locks with hook, zinc alloy body with single nylon rollers (weight bearing capacity to be 40 kg), G.I fasteners 100 x 8 mm size for fixing rame to finished wall and necessary stainless steel screws etc. Profile of frame & sash shall be mitred cut and fusion welded at all corners, including drilling of holes for fixing hardware’s and drainage of water etc. After fixing frame the gap between frame and adjacent finished wall shall be filled with weather proof silicon sealent over backer rod of required size and of approved quality, complete all as specified and directed by Engineer-in-Charge. | 40.00 | Sqm | 10.00 | 6050.00 | 242000.00 | 6950.00 | 278000.00 | 242000.00 | yaralagadda ramesh
58.00 | UPVC window : Three track three panels sliding window with fly proof S.S wire mesh (Two nos. glazed & one no. wire mesh panels) upto 1.50m height made of (big series) frame 116 x 45 mm & sash 46 x 62 mm both having wall thickness of 2.3 ± 0.2 mm and single glazing bead / double glazing bead of appropriate dimension. (Area of window above 1.75 sqm) comprising of uPVC multi- chambered frame, with inbuilt roller track and sash extruded profiles duly reinforced with 1.60 ± 0.2 mm thick galvanized mild steel section made from roll forming process of required length (shape & size according to uPVC profile), appropriate dimension of uPVC extruded glazing beads and uPVC extruded interlocks, EPDM gasket, wool pile, zinc alloy (white powder coated) touch locks with hook, zinc alloy body with single nylon rollers (weight bearing capacity to be 40 kg), G.I fasteners 100 x 8 mm size for fixing frame to finished wall and necessary stainless steel screws etc. Profile of frame & sash shall be mitred cut and fusion welded at all corners, including drilling of holes for fixing hardware's and drainage of water etc. After fixing frame the gap between frame and adjacent finished wall shall be filled with weather proof silicon sealent over backer rod of required size and of approved quality, complete all as specified and directed by Engineer-in-Charge. | 25.00 | Sqm | 10.00 | 6050.00 | 151250.00 | 8700.00 | 217500.00 | 151250.00 | yaralagadda ramesh
59.00 | steel wire cloth : Supplying and Fixing in repairs stainless steel wire cloth 0.36mm nominal dia.(Guage 28) of wire and width of aperture 1.4mm to wooden / steel doors/ windows, including fixing with and necessary screws, nut bolts,nails and removal of existing damaged cloth etc., complete all as specified and directed | 25.00 | Sqm | 10.00 | 600.00 | 15000.00 | 758.00 | 18950.00 | 15000.00 | yaralagadda ramesh
60.00 | PVC PARTITION : 40mm thick Solid PVC Sandwich Panel with lmm Plain PVC Sheet on both sides suitably fixed in M.S. angle frame work as per specification & drawing. Complete all as specified and directed | 25.00 | Sqm | 100.00 | 1955.00 | 48875.00 | 3600.00 | 90000.00 | 48875.00 | yaralagadda ramesh
61.00 | Supply and fixing of Sheet glass, ordinary quality 4.0 mm thick and glazing with oil putty in square n exc 0.5 sq. m in each pane. Complete all as specified and directed by EIC. | 140.00 | Sqm | 10.00 | 402.50 | 56350.00 | 900.00 | 126000.00 | 56350.00 | yaralagadda ramesh
62.00 | Structural steel work : Supply and erection of framed work as in doors or gates of angle or other section with gusset pla tes, rails, braces, etc., complete, drilled for fixing of steel sheeting or other covering. Doors, etc. to be prepared for hanging or sliding with and including either hooks and hinges or steel hanging door fittings (exclusive of steel sheeting or other covering, running rails and guides) and hanging; also fastening and fixing complete. steel conforming to Fe.410 W .Gde-E-250 quality B. including application of of one coat of zinc chromate primer paint. Complete all as specified and directed | 450.00 | Kg | 10.00 | 120.75 | 54337.50 | 130.00 | 58500.00 | 54337.50 | yaralagadda ramesh
63.00 | Structural steel work : Supply and erection using Rolled sections as in framing for cladding, glazing and the like fixed with angle cleats and connecting plates, etc. Steel conforming to Fe.410 W .Gde-E-250 quality B. including application of of one coat of zinc chromate primer paint. Complete all as specified and directed | 6000.00 | Kg | 10.00 | 120.75 | 724500.00 | 120.00 | 720000.00 | 720000.00 | maheshwari traders
64.00 | Welded wire mesh : Supply and fixing of Welded steel wire fabric of weight not exc. 4.0 kg per sqm, supplied and fixed complete to wood or steel members. complete all as specified and directed. | 2000.00 | Kg | 10.00 | 120.75 | 241500.00 | 195.00 | 390000.00 | 241500.00 | yaralagadda ramesh
65.00 | STRUCTURAL STEEL (S&F) : Structural steel work in Plates (Plain or Chequered ) channels, square cut or notched ordinary and counter sunk) forming holes, wihtout any attachment and application of one shop coat of zinc chromate primer paint. Complete all as specified directed. | 2000.00 | Kgs | 10.00 | 120.75 | 241500.00 | 100.00 | 200000.00 | 200000.00 | maheshwari traders
66.00 | Dismantlingof structural steel work including doors, gates, but excluding framed truss etc. Complete all as specified directed. | 60.00 | Quintal | 10.00 | 69.00 | 4140.00 | 500.00 | 30000.00 | 4140.00 | yaralagadda ramesh
67.00 | Snap grid : Supply and fixing Anodised aluminium snap grid frame work for false ceiling, grid size. 605x605 all as specified. complete all as specified and directed | 450.00 | Sqm | 10.00 | 701.50 | 315675.00 | 550.00 | 247500.00 | 247500.00 | maheshwari traders
68.00 | Snap grid : Supply and fixing of 605x605 mm snap grid Gl frame work for seamless ceiling comprising of Gl perimeter channnel 0.55 mm thick with two unequal flanges of 20 and 30 mm and web of 27 mm fixed to surrounding wall using nylon sleeves and screws at 450 mm centre to centre/intermediate channel 0.9 mm thick having two equal flanges of 15 mm each and web of 45 mm suspended from soffit at approx 900 mm centre to centre with Gl cleat and steel expansion fasteners with and including ceiling section (not exc 1.2 m length) of 0.55 mm thickness having kurled web of 50 mm and flange of 26 mm each with lips of 10.5 mm fixed to the intermediate channel with connecting clips across the intermediate channel at 457 mm centre to centre. complete all as specifiedand directed, Make : Armstrong | 500.00 | Sqm. | 10.00 | 724.50 | 362250.00 | 480.00 | 240000.00 | 240000.00 | maheshwari traders
69.00 | Supply and fixing of Hangers 6 mm dia. G.I. (upto 1200mm length) adjusting level fixed to roof slabs by means of ceilling cleats made out of G.I. flat 40 x 3 mm size 60mm long and expansion hold fasteners 12.5mm dia. 40mm long complete all as specified. | 950.00 | Sqm | 10.00 | 161.00 | 152950.00 | 110.00 | 104500.00 | 104500.00 | maheshwari traders
70.00 | Ceiling board : (M&L) S&F Exposed metal frame ceiling with calcium silicate board of siliceous and calcareous material 8 mm thk. reinforced with cellulose fibre for fixing in 600 mm x 600mm grid Make: Gyproc/ Lagyp | 950.00 | Sqm | 10.00 | 632.50 | 600875.00 | 450.00 | 427500.00 | 427500.00 | maheshwari traders
71.00 | ALUMINIUM PARTITIONS : Supply and fixing complete of anodised aluminium powder coated frames for partition frames and windows etc. all complete as directed by E.I.C. | 400.00 | Kg | 10.00 | 600.00 | 240000.00 | 650.00 | 260000.00 | 240000.00 | yaralagadda ramesh
72.00 | PARTICLE BOARDS : Supply and Fixing of Pre-laminated particle board of 12mm thick, exterior grade prelaminated one side with decorative choice lamination and other side balancing white lamination, fixed with screws to timber frame work, including all as specified and directed by EIC. | 100.00 | Sqm | 10.00 | 1140.00 | 114000.00 | 1000.00 | 100000.00 | 100000.00 | maheshwari traders
73.00 | ALUMINIUM WINDOW SHUTTERS : Supply and fixing complete of anodised aluminium window and ventilator shutters powder coated fixed type without sash bar ,aluminium section weighing 0.55 kg/m including necessary jointig cleats, glazing clips, rubber neoprane packing, handles 2 nos. in each door, hinges, anodised aluminium snap beading, screws etc. complete all as directed by E.I.C. | 25.00 | Sqm | 10.00 | 2875.00 | 71875.00 | 1500.00 | 37500.00 | 37500.00 | maheshwari traders
74.00 | PVC sheet : Supply and fixing of PVC tiles/ sheets, 2.0 mm thick laminated plain coloured, marbled mosaic or mottled finish, laid with approved rubbed based adhesive in floors. complete all as specified and directed | 1085.00 | Sqm | 100.00 | 517.50 | 561487.50 | 1200.00 | 1302000.00 | 561487.50 | yaralagadda ramesh
75.00 | OBD ON WALLS : M&L :Distempering walls with distemper oil emulsion(2 coats), with a coat of clearcolle primer with colour matching with existing colour or as specified. Brand: Asian Paints Tractor Uno/ Nerolac Beauty/ Berger Bison. complete all as specified and directed | 1000.00 | Sqm | 100.00 | 138.00 | 138000.00 | 52.00 | 52000.00 | 52000.00 | maheshwari traders
76.00 | ENAMEL PAINTING : Rendering synthetic enamel painting on Steel surfaces surfaces of any description over 10 cm width or girth including application of one coat of red oxide zionc chrome primer - TWO coats of enamelpaint, Make: Asian.complete all as specified and directed | 550.00 | Sqm | 10.00 | 247.25 | 135987.50 | 89.00 | 48950.00 | 48950.00 | maheshwari traders
77.00 | WEATHERPROOF PAINT : Finishing walls with Acrylic Smooth exterior paint of required shade : New work (Two or more coat applied @ 1.67 ltr/10 sqm over and including priming coat of exterior primer applied @ 2.20 kg/10 sqm Make: Asian Paints Apex/ Berger Weathershield/ Nerolac Excel. complete all as specified and directed | 560.00 | Sqm | 10.00 | 247.25 | 138460.00 | 86.00 | 48160.00 | 48160.00 | maheshwari traders
78.00 | MIRROR : 600mmx450mm bevelled edge mirror of selected quality glass, mounted on 6mm thick AC building board or commercial plywood and fixed to wooden plugs with chromium plated brass screws and cup washers | 35.00 | Each | 10.00 | 2100.00 | 73500.00 | 600.00 | 21000.00 | 21000.00 | maheshwari traders
79.00 | Taking Down : Taking Down carefully copper/Aluminium point wiring (light ,Fan ,Socket, power point ) complete (fittings such as switches, ceiling roses, pendents, regulators, sockets, etc to be measured seperately) removing mateiral to store for keeping in safe custody for reuse at site and making good ,disturbed surfaces of walls ,floors etc as per the instructions of EIC. | 150.00 | Per point | 10.00 | 230.00 | 34500.00 | 250.00 | 37500.00 | 34500.00 | yaralagadda ramesh
80.00 | Taking Down : Taking Down carefully by unscrewing from board /outlets boxes fittings and fixtures such as switches ,sockets, ceiling roses, lamp holders, brackets, ceiling fittings, bulk head fittings, tubelight fittings and regulatorsetc for reuse at site or carrying to the store ( to be measured only when found serviciable in all respect complete for reuse as per instructions of EIC. | 200.00 | Per point | 10.00 | 230.00 | 46000.00 | 50.00 | 10000.00 | 10000.00 | maheshwari traders
81.00 | point wiring: Supply and fixing /Drawing of cables in PVC pipe of 1"or 3/4 " Dia ,one Light point or one fan point controlled by one switch with cables 1.5 sq.mm size of copper conductor cables FRLS single core sheathed PVC cable Make Finolex/Havells/polycab in PVC concealed conduit wiring ,includes all accessories like bends ,tees ,screws ,clips ,plugs,clamps,junction boxes ,cutting holes in or through walls ,fixing of wooden boards ,earth wire and nuetral etc and testing as specified all connections to be given by copper Pin/ eye type lugs including for earth connections complete all as specified by EIC. | 415.00 | Per point | 10.00 | 980.00 | 406700.00 | 1000.00 | 415000.00 | 406700.00 | yaralagadda ramesh
82.00 | point wiring: Supply and fixing /Drawing of cables to one 3 pin socket outlet 5 amps independent on the same board with other switches, with cables 1.5 sq.mm size of copper conductor cables FRLS single core sheathed PVC cable concealed conduit wiring Make Finolex/Havells/ polycab. complete all as specified and directed | 130.00 | Per point | 100.00 | 343.00 | 44590.00 | 300.00 | 39000.00 | 39000.00 | maheshwari traders
83.00 | point wiring: Supply and fixing /Drawing of cables in PVC pipe of 1"or 3/4 " Dia ,one 3 pin socket outlet 5 amps independent, with cables 1.5 sq.mm size of copper conductor cables FRLS single core sheathed PVC cable Make Finolex/Havells/polycab in PVC conduit ,includes all accessories like bends ,tees ,screws ,clips ,plugs, clamps, junction boxes ,cutting holes in or through walls ,fixing of wooden boards ,earth wire and all connections to be given by copper Pin/ eye type lugs including for earth connections etc, and testing as specified by EIC. | 4.00 | Per point | 10.00 | 1120.00 | 4480.00 | 1100.00 | 4400.00 | 4400.00 | maheshwari traders
84.00 | point wiring: Supply and fixing /Drawing of cables in PVC pipe of 1"or 3/4 " Dia ,one 3 pin socket outlet 5 amps independent, with cables 2.5 sq.mm size of copper conductor cables FRLS single core sheathed PVC cable Make Finolex/Havells/polycab in PVC conduit ,includes all accessories like bends ,tees ,screws ,clips ,plugs, clamps, junction boxes ,cutting holes in or through walls ,fixing of wooden boards ,earth wire and all connections to be given by copper Pin/ eye type lugs including for earth connections etc, and testing as specified by EIC. | 61.00 | Per point | 10.00 | 1470.00 | 89670.00 | 1200.00 | 73200.00 | 73200.00 | maheshwari traders
85.00 | point wiring: Supply and fixing /Drawing of cables in PVC pipe of 1"or 3/4 " Dia ,one 3 pin socket outlet 15 amps independent, with 4.0 sq.mm size of copper conductor cables FRLS single core sheathed PVC cable Make Finolex/Havells/ polycab/ L&T in PVC concealed conduit wiring ,includes all accessories like bends ,tees ,screws ,clips ,plugs,clamps,junction boxes ,cutting holes in or through walls ,fixing of wooden boards ,earth wire. All connections to be given by copper Pin/ eye type lugs including for earth connections etc, and testing as specified by EIC 's technical instructions amended from time to time. | 51.00 | Per point | 10.00 | 1540.00 | 78540.00 | 1800.00 | 91800.00 | 78540.00 | yaralagadda ramesh
86.00 | ceiling rose : M&L of ceiling rose, PVC/Polycorbonate,3 phase terminal Make Anchor / Havells/Maru of ISI quality. | 405.00 | Each | 10.00 | 77.00 | 31185.00 | 50.00 | 20250.00 | 20250.00 | maheshwari traders
87.00 | MCB :Supply and fixing of MCB, 240 V, single pole 5 to 40 Amp Make legrand/Schneider/Indoasian/Havells of ISI quality.All connections to be given by copper Pin/ eye type lugs including for earth connections | 233.00 | Each | 10.00 | 208.60 | 48603.80 | 360.00 | 83880.00 | 48603.80 | yaralagadda ramesh
88.00 | MCB :Supply and fixing of MCB, 240 V, DP 40 amp. Make legrand/Schneider/Indoasian/Havells of ISI quality.All connections to be given by copper Pin/ eye type lugs including for earth connections | 14.00 | Each | 10.00 | 1432.20 | 20050.80 | 550.00 | 7700.00 | 7700.00 | maheshwari traders
89.00 | MCB :Supply and fixing of MCB, 415 V, TPN 63 Amp. Make legrand/ Schneider /Indoasian/Havells of ISI quality.All connections to be given by copper Pin/ eye type lugs including for earth connections | 5.00 | Each | 10.00 | 2825.20 | 14126.00 | 1250.00 | 6250.00 | 6250.00 | maheshwari traders
90.00 | MCB :Supply and fixing of MCB, 415 V, 63 Amp. Four pole Make legrand/ Schneider /Indoasian/Havells of ISI quality.All connections to be given by copper Pin/ eye type lugs including for earth connections | 3.00 | Each | 10.00 | 2825.20 | 8475.60 | 1600.00 | 4800.00 | 4800.00 | maheshwari traders
91.00 | MCCB :Supply and fixing of MCCB, four pole, 415 V, 160 Amps with breaking capacity 36 KA. Make legrand/ Schneider /Indoasian/Havells of ISI quality. All connections to be given by copper Pin/ eye type lugs including for earth connections | 2.00 | Each | 10.00 | 15400.00 | 30800.00 | 8500.00 | 17000.00 | 17000.00 | maheshwari traders
92.00 | MCB D.B :Supply and fixing of Sheet Metal enclousers for MCB D.B of double door of TPN, 6 way, 415 V, phase distribution type including Grouting into the wall neatly and terminate all cables neatly with cable glands and lugs Make legrand/Schneider/Indoasian/ Havells complete all as specified by EIC. | 10.00 | Each | 100.00 | 5418.00 | 54180.00 | 3200.00 | 32000.00 | 32000.00 | maheshwari traders
93.00 | MCB D.B :Supply and fixing of Sheet Metal enclousers for MCB D.B of double door of SPN, 8 way, 240 V, phase distribution type including Grouting into the wall neatly and terminate all cables neatly with cable glands and lugs Make legrand/Schneider/Indoasian/ Havells. Complete all as specified by EIC. | 9.00 | Each | 100.00 | 2205.00 | 19845.00 | 2000.00 | 18000.00 | 18000.00 | maheshwari traders
94.00 | MCB D.B :Supply and fixing of Sheet Metal enclousers for MCB D.B of double door of TPN, 8 way, 415 V, phase distribution type including Grouting into the wall neatly and terminate all cables neatly with cable glands and lugs Make legrand/Schneider/Indoasian/ Havells complete all as specified by EIC. | 2.00 | Each | 10.00 | 6542.20 | 13084.40 | 3500.00 | 7000.00 | 7000.00 | maheshwari traders
95.00 | MCB D.B :Supply and fixing of Sheet Metal enclousers for MCB D.B of double door of TPN, 12 way, 415 V, phase distribution type including Grouting into the wall neatly and terminate all cables neatly with cable glands and lugs Make legrand/Schneider/Indoasian/ Havells complete all as specified by EIC. | 2.00 | Each | 10.00 | 9702.00 | 19404.00 | 4500.00 | 9000.00 | 9000.00 | maheshwari traders
96.00 | Industrial socket plug: Supply and fixing of Single pole and neutral, 240 V, 20 amps, enclosure with a two pin and earth plug and socket complete with one single pole MCB Make Schneider/Indoasian/Legrand. complete all as specified and directed | 21.00 | Each | 10.00 | 2772.00 | 58212.00 | 2000.00 | 42000.00 | 42000.00 | maheshwari traders
97.00 | SUB MAIN WIRING : Supply and fixing of wiring for Sub Main wiring along with earth wire with following sizes of FR PVC Insulated copper conductor single core cable 4x6.0 Sq.mm + 1x6 sq.mm earth wire in PVC concelead Conduit wiring .Make: Finolex/Havells /polycab complete all as specified by the EIC | 660.00 | RM | 10.00 | 483.00 | 318780.00 | 370.00 | 244200.00 | 244200.00 | maheshwari traders
98.00 | SUB MAIN WIRING : Supply and fixing of wiring for Sub Main wiring along with earth wire with following sizes of FR PVC Insulated copper conductor single core cable 2x2.5 Sq.mm + 2x1.5 sq.mm earth wire in PVC Conduit wiring .Make: Finolex/Havells /polycab/L&T complete all as specified by the EIC | 280.00 | RM | 10.00 | 345.00 | 96600.00 | 190.00 | 53200.00 | 53200.00 | maheshwari traders
99.00 | Switch Modular : Supply and Fixing of switch modular type of one way 6 amps make Legrand/Schneider/Havells of ISI quality complete all as specifies by the EIC | 578.00 | Each | 10.00 | 105.00 | 60690.00 | 250.00 | 144500.00 | 60690.00 | yaralagadda ramesh
100.00 | SOCKET MODULAR : Supply and Fixing of socket 2 in 1 , 2/3 pin 6 amps combined 2 modular type make Legrand/Schneider/Havells of ISI quality complete all as specified by the EIC | 160.00 | Each | 10.00 | 168.00 | 26880.00 | 300.00 | 48000.00 | 26880.00 | yaralagadda ramesh
101.00 | SOCKET MODULAR : Supply and Fixing of socket 2 in 1 , 2/3 pin 16 amps combined 2 modular type make Legrand/Schneider/Havells of ISI quality complete all as specified by the EIC | 64.00 | Each | 10.00 | 364.00 | 23296.00 | 550.00 | 35200.00 | 23296.00 | yaralagadda ramesh
102.00 | SWITCH MODULAR : Supply and Fixing of switch modular type of one way 16 amps make Legrand/ Schneider/Havells of ISI quality complete all as specifies by the EIC | 77.00 | Each | 10.00 | 288.40 | 22206.80 | 350.00 | 26950.00 | 22206.80 | yaralagadda ramesh
103.00 | MODULAR BELL PUSH: Supply and Fixing of modular bell push 6 amps Modular type Make:Legrand/ Schneider/Havells | 10.00 | Each | 10.00 | 196.00 | 1960.00 | 300.00 | 3000.00 | 1960.00 | yaralagadda ramesh
104.00 | Modular Fan Regulator: Material and Labour for fan step regulator, 120watt , 2 module Make Havells/ Schneider/ Legrand | 25.00 | Each | 100.00 | 778.40 | 19460.00 | 1000.00 | 25000.00 | 19460.00 | yaralagadda ramesh
105.00 | COVERING PLATES WITH FRAME : Supply and Fixing of covering plates with frames of 4 module of make Legrand/ Schneider /Havells complete all as specified by the EIC | 47.00 | Each | 10.00 | 193.20 | 9080.40 | 250.00 | 11750.00 | 9080.40 | yaralagadda ramesh
106.00 | METAL FLUSH BOX : Supply and Fixing of 4 module metal flush box for mounting switches and sockets cable terminations neatly with lugs, grouted into the wall complete all as specified Make Legrand/ Schneider/ Havells complete all as specified by the EIC | 47.00 | Each | 10.00 | 79.80 | 3750.60 | 210.00 | 9870.00 | 3750.60 | yaralagadda ramesh
107.00 | LED LUMINAIRE :Supply and fixing LED luminaire 600 mm x 600 mm, 35/36 watt, 220 V AC recessed type with high efficiency PMMA diffuser soft glare free light complete with driver, holders & LED lamp suitable for roof ceiling including connecting up with driver three core flexible copper conductor cases of suitable size complete.Make: Philips/CG/Wipro/ Osram/ Havells/ Orient/ Halonix | 128.00 | Each | 10.00 | 1960.00 | 250880.00 | 4300.00 | 550400.00 | 250880.00 | yaralagadda ramesh
108.00 | LED DOWN LIGHT : Supply and fixing round shape 15 watt 220 volts AC recessed type with high efficiency PMMA diffuser down light 3 in 1 cool day light/warm light soft glare free light complete with drivers, holders,LED lamp suitable for roof ceiling including connecting up with three core flexible copper conductor cable of suitable size complete. Make: Philips/CG/Wipro/ Osram/Havells/ Orient /Halonix | 15.00 | Each | 10.00 | 980.00 | 14700.00 | 1050.00 | 15750.00 | 14700.00 | yaralagadda ramesh
109.00 | LED DOWN LIGHT : Supply and fixing round shape 6 watt 220 volts AC recessed type with high efficiency PMMA diffuser soft glare free light cool day light/ warm white light complete with drivers, holders, LED lamp suitable for roof ceiling including connecting up with three core flexible copper conductor cable of suitable size complete. Make: Philips/CG/Wipro/ Osram/Havells/ Orient/Halonix | 45.00 | Each | 10.00 | 420.00 | 18900.00 | 720.00 | 32400.00 | 18900.00 | yaralagadda ramesh
110.00 | Ceiling Fan(BLDC):Supply and fixing ceiling fans complete with blades, down rods, electronic regulator and accessories, 230 V, 1200 mm sweep. Min air delivery 210 CFM with service value 6.00 BEE. Five star rated with brushless direct current motor (BLDC) Make : CG/Havells/Orient/Usha | 48.00 | Each | 10.00 | 4368.00 | 209664.00 | 2650.00 | 127200.00 | 127200.00 | maheshwari traders
111.00 | EARTHING : Earthing complete with galvanised steel earth plate electrode 60×60cm.× 6mm thick, buried directly in ground (earth pit not less than 2.25 metres deep below ground level) with top edge of the plate not less'than 1.5 metres below normal ground level, connected to galvanised earth lead GI strip 25x4 mm by means of bolts, nuts, check nuts and washers of galvanised iron or steel all as shown in electrical plate No. 3 connected to earthing test point all as specified or indicated including testing on completion.complete all as specified and directed | 12.00 | Each | 10.00 | 8165.00 | 97980.00 | 7100.00 | 85200.00 | 85200.00 | maheshwari traders
112.00 | Earth continuity conductor : Earth continuity conductor or main earthing lead fixed to wall on batten or recess or chases or buried in ground or drawn in conduit/pipe or fixed to poles or any other indicated situation for loop earthing etc. as required 25x4 mm GI strip. complete all as specified and directed | 170.00 | RM | 10.00 | 210.25 | 35742.50 | 220.00 | 37400.00 | 35742.50 | yaralagadda ramesh
113.00 | LED Street Light :Supply and fixing LED street light fitting 35 Watt 230 V AC outdoor type with high pressure die cast aluminum hosing and heat resistant complete with driver, lamp bracket with impact and corrosion resistant including thermal management in multiple optics complete with IP 65/66 protection complete.Make: Philips/CG/Wipro/ Osram/ Havells/ Orient/Halonix.complete all as specified and directed | 27.00 | Each | 10.00 | 2312.80 | 62445.60 | 3300.00 | 89100.00 | 62445.60 | yaralagadda ramesh
114.00 | Exhaust Fan: Supply and Fix Exhaust Fan made of sturdy Engineering plastic complete with Lauvers, Shutteers, voltage 230 V,50 HZ, RPM 1200, Copper winding of sweep 250mm.complete all as specified and directed. | 18.00 | Each | 10.00 | 2240.00 | 40320.00 | 1600.00 | 28800.00 | 28800.00 | maheshwari traders
115.00 | Cutting Chases: Cutting chases , pinning in, making good to facings where required and pointing in cement mortor 1:3 to ends or edges of landings, steps, cills, sunshades, shelves, lintels etc; and cutting chases for concealed water tubing or concealed conduit wiring etc, and making good , cutting not exceding 10 cm girth.complete all as specified by the EIC | 196.00 | RM | 100.00 | 70.00 | 13720.00 | 100.00 | 19600.00 | 13720.00 | yaralagadda ramesh
116.00 | MCCB enclosure :Supply and fixing of MCCB enclosure suitable for 3 pole,415 V, adjustable type 250 AMPS with breaking capacity of 36 KA. Make : legrand/ Schneider /Indoasian/Havells of ISI quality. Complete all as specified by EIC. | 2.00 | Each | 100.00 | 18900.00 | 37800.00 | 3000.00 | 6000.00 | 6000.00 | maheshwari traders
117.00 | Fan Hook: Supply and Fixing of Fan hook with double anchor bolt complete fixing as per instructions of EIC. | 10.00 | Each | 10.00 | 70.00 | 700.00 | 150.00 | 1500.00 | 700.00 | yaralagadda ramesh
118.00 | INDUSTRIAL FAN: Industrial fan wall mounting/pillar mounting with 3 blade including wire guard and stand .24"(600 mm),950 rpm,1-phase 230 volt ac with startor,make:Almonard/EPC/Crompton Greaves/Orient/Havells/Bajaj/USHA | 12.00 | Each | 10.00 | 16354.00 | 196248.00 | 8000.00 | 96000.00 | 96000.00 | maheshwari traders
119.00 | Switch board box with frame plate and cover plate , metal flush box18 module : Supply and Fixing of covering plates with Metal Flush box and cover plate frames of 18 module of make Legrand/ Schneider/ Havells complete all as specified by the EIC | 20.00 | Each | 10.00 | 385.00 | 7700.00 | 650.00 | 13000.00 | 7700.00 | yaralagadda ramesh
120.00 | Street light fitting angular bracket pipe : Street light fitting fixing pipe complete with 1.5 m long G.I. pipe 40 mm dia for security light complete all as specified by the EIC. | 15.00 | Each | 10.00 | 1239.00 | 18585.00 | 120.00 | 1800.00 | 1800.00 | maheshwari traders
121.00 | EWC : EWC floor standing with S trap and soft closing seat cover Make: Jaquar(Continental)/ Parryware(Prime)/ Cera(Clair). Complete all as specified and directed. | 4.00 | Each | 10.00 | 6300.00 | 25200.00 | 7500.00 | 30000.00 | 25200.00 | yaralagadda ramesh
122.00 | IWC : IWC of approved make fixed with P trap Make: Hindware/ Parryware(Prime)/ Cera(Clair). Complete all as specified and directed. | 4.00 | Each | 10.00 | 3500.00 | 14000.00 | 7000.00 | 28000.00 | 14000.00 | yaralagadda ramesh
123.00 | URINAL : Sensor Urinal pan of approved make with auto flushing system including connection pipe, waste coupling and waste pipe Make: Jaquar(Aquisense)/ Parryware(Prime)/ Cera(Clair). Complete all as specified and directed. | 10.00 | Each | 10.00 | 24500.00 | 245000.00 | 25000.00 | 250000.00 | 245000.00 | yaralagadda ramesh
124.00 | WASH BASIN : Under counter Wash basin of approved make along with waste coupling, waste pipe and connection pipe, brackets etc. Make: Jaquar(Continental)/ Cera(Clair)/ Parryware(Prime). Complete all as specified and directed. | 8.00 | Each | 10.00 | 5600.00 | 44800.00 | 2500.00 | 20000.00 | 20000.00 | maheshwari traders
125.00 | PILLAR COCK : Pillar cock 15 mm dia bore with auto closing system of make: Jaquar(Solo)/ Parryware(Uno)/ Cera(Fountain). Complete all as specified and directed. | 8.00 | Each | 10.00 | 3220.00 | 25760.00 | 2000.00 | 16000.00 | 16000.00 | maheshwari traders
126.00 | CONCEALED FLUSHING SYSTEM : Wall mounted concealed flushing system (including frame, control plate and installation kit) with dual flush mode of capacity 10 ltrs. Make: Jaquar(Solo)/ Parryware(Prime)/ Cera(Fountain). Complete all as specified and directed. | 8.00 | Each | 10.00 | 11200.00 | 89600.00 | 11000.00 | 88000.00 | 88000.00 | maheshwari traders
127.00 | 2 WAY ANGLE COCK : CP 2 way angle cock 15 mm dia bore Make: Parryware(Uno)/ Cera(Fountain)/ Jaquar(Solo). Complete all as specified and directed. | 10.00 | Each | 10.00 | 2380.00 | 23800.00 | 1900.00 | 19000.00 | 19000.00 | maheshwari traders
128.00 | EWC JET FAUCET : EWC jet faucet 15 mm dia bore along with 1.0 mtr long connecting pipe of make: Jaquar(Solo)/ Parryware(Uno)/ Cera(Fountain). Complete all as specified and directed. | 4.00 | Each | 10.00 | 2240.00 | 8960.00 | 1200.00 | 4800.00 | 4800.00 | maheshwari traders
129.00 | BIB COCK : CP Bib cock 15 mm dia bore of make: Jaquar(Solo)/ Parrywaare(Uno)/ Cera(Fountain). Complete all as specified and directed. | 10.00 | Each | 10.00 | 1680.00 | 16800.00 | 1400.00 | 14000.00 | 14000.00 | maheshwari traders
130.00 | SOAP DISH : SS soap dish of make Jaquar(Solo)/ Parryware(Uno)/ Cera(Fountain). Complete all as specified and directed. | 10.00 | Each | 10.00 | 2520.00 | 25200.00 | 350.00 | 3500.00 | 3500.00 | maheshwari traders
131.00 | SHOWER : CP Overhead shower of size 100 mm dia of head Make: Parryware(Uno)/ Cera(Fountain)/ Jaquar(Solo). Complete all as specified and directed. | 2.00 | Each | 10.00 | 3500.00 | 7000.00 | 1000.00 | 2000.00 | 2000.00 | maheshwari traders
132.00 | CONCEALED STOP COCK : CP Concealed stop cock 15 mm dia bore of make : Jaquar(Solo)/ Parryware(Uno)/ Cera(Fountain). Complete all as specified and directed. | 15.00 | Each | 10.00 | 840.00 | 12600.00 | 1500.00 | 22500.00 | 12600.00 | yaralagadda ramesh
133.00 | LED TUBE LIGHT: Supply and fixing of LED tube light with fixture of 230V, 18-22 watt, with better thermal management with not less than 100 lumens per watt. Make: CG/Philips/Syska/Bajaj/Surya/Havells. complete all as specified by the EIC | 200.00 | Each | 10.00 | 350.00 | 70000.00 | 150.00 | 30000.00 | 30000.00 | maheshwari traders
| Total in Figures |  |  |  |  | 15819576.75 |  | 14807860.00
Lowest Amount Quoted BY: maheshwari traders(14807860.00)

## BOQ Summary
BOQ Summary Details Tender Title: Provision of certain civil works Infrastructural facilities for armament Up-gradation project (693 vehicles) in Bldg. No. 9 AND 10 inside factory area at OFMK Tender ID: 2024_AVNL_207004_1
Sheet Name | Sl.No | Bidder Name | Amount | Bid Rank
BoQ1 | 1 | maheshwari traders (BID ID -749737) | 14807860.00 | L1
| 2 | yaralagadda ramesh (BID ID -748803) | 15819576.75 | L2