## BoQ1
Government eProcurement System Created By: SUNIL KUMAR KASTURI Created Date/Time: 02-Apr-2024 01:12 PM Tender Title: HIRING A CONTRACT FOR EXECUTION OF BALANCE ELECTRICAL WORK AT 09 PIPELINE INSTALLATIONS IN KG BASIN NETWORK Tender ID: 2024_GAIL_185737_1
Tender Inviting Authority: GAIL (INDIA) LIMITED
Name of Work:HIRING A CONTRACT FOR EXECUTION OF BALANCE ELECTRICAL WORK AT 09 PIPELINE INSTALLATIONS IN KG BASIN NETWORK
Contract No: GAIL/3130/C&P/SR/C-50/2023/SKK Dated
SCHEDULE OF WORK / ITEM(S)
Sl.No | Description of Work / Item(s) | No.of Qty | Units | Estimated Rate | SHELL ELECTRICAL ENGINEERS (GSTN-36DKPPD6801Q1ZK) BID ID -680285
[5 empty] | Rate | Amount | L1 Amount | L1 Vendor
1.00 | Supply&Fixing of Metallic Anchor Fastner Supply, drilling in RCC and fixing of metallic anchor fasteners for supporting of cable trays and miscellaneous electrical switchgear of following sizes, including all labour and materials, as per approved drawings, specifications of this tender and directions of Engineer-in-Charge
2.00 | 3/16" BSW | 80.00 | EA |  | 60.00 | 4800.00 | 4800.00 | SHELL ELECTRICAL ENGINEERS
3.00 | 5/16" BSW | 80.00 | EA |  | 65.00 | 5200.00 | 5200.00 | SHELL ELECTRICAL ENGINEERS
4.00 | 1/4" BSW | 80.00 | EA |  | 42.00 | 3360.00 | 3360.00 | SHELL ELECTRICAL ENGINEERS
5.00 | 3/8" BSW | 40.00 | EA |  | 35.00 | 1400.00 | 1400.00 | SHELL ELECTRICAL ENGINEERS
6.00 | 5/8" BSW | 40.00 | EA |  | 45.00 | 1800.00 | 1800.00 | SHELL ELECTRICAL ENGINEERS
7.00 | Supply of Spares / Lamps
8.00 | 36/40 W, 250 V FL-Tube | 20.00 | EA |  | 745.00 | 14900.00 | 14900.00 | SHELL ELECTRICAL ENGINEERS
9.00 | 125 W, 250 V HPMV Lamp | 8.00 | EA |  | 185.00 | 1480.00 | 1480.00 | SHELL ELECTRICAL ENGINEERS
10.00 | 26W CFL suitable for Flame proof fixture | 12.00 | EA |  | 2100.00 | 25200.00 | 25200.00 | SHELL ELECTRICAL ENGINEERS
11.00 | Supply of MV Cables Supply of 1100 V grade, Copper Conductor, PVC insulated and armoured, cables of following sizes as per EIL standard specification No. 6-51-0051, data sheets, specifications of this tender and directions of Engineer-in#Charge
12.00 | 3 C x 2.5 sq. mm | 550.00 | M |  | 195.00 | 107250.00 | 107250.00 | SHELL ELECTRICAL ENGINEERS
13.00 | Supply & Laying of GI Pipes Supply and laying of following sizes of G.I. Pipes (medium) in required length fixed on steel, concrete or similar structure, laid in trenches, ready to be buried in concrete including cutting, threading, bending and similar works, supply of clamps, small iron structures, spacers and installation of seats, plugs, bushings etc., small civil works, including all labour and materials, as per approved drawings, specifications of this tender and directions of Engineer-in-Charge
14.00 | 50 mm NB | 160.00 | M |  | 520.00 | 83200.00 | 83200.00 | SHELL ELECTRICAL ENGINEERS
15.00 | 100 mm NB | 160.00 | M |  | 1170.00 | 187200.00 | 187200.00 | SHELL ELECTRICAL ENGINEERS
16.00 | S/F/I of galvanised base frames supports Supply, fabrication, galvanising and installation of base frames, supports for switchgear, and brackets for miscellaneous electrical equipments, cable and cable tray supports out of rolled MS sections, pipes, plates etc. including welding, bolting, rivetting, supply of necessary anchor bolts and grouting etc., including breaking walls, floors etc. for structures as required including supply of all GI hardware materials, including all labour and materials, as per approved drawings, specifications of this tender and directions of Engineer-in-Charge. (Any item weighing up to 1 kg. or less shall neither be measured nor paid). | 1100.00 | KG |  | 158.00 | 173800.00 | 173800.00 | SHELL ELECTRICAL ENGINEERS
17.00 | Supply & Install. of Cable Trays Supply and installation of prefabricated hot dip galvanised steel cable trays, fabricated out of hot rolled sheet steel with rigid welded construction ladder type with a rung as per std. 7-51-0333, of approved make and cable tray fittings, including all labour and materials, as per approved drawings, specifications of this tender and directions of Engineer-in-Charge.
18.00 | 300 mm wide Straight run cable tray. | 550.00 | M |  | 398.00 | 218900.00 | 218900.00 | SHELL ELECTRICAL ENGINEERS
19.00 | Supply and installation of cable markers Supply and installation of cable markers as per std. 7-51- 0301, for underground cable runs with 14 SWG enamelled steel plate with white lettering on jade green background inclusive of providing and fixing supports, including all labour and materials, as per approved drawings, specifications of this tender and directions of Engineer-in-Charge. | 20.00 | EA |  | 297.00 | 5940.00 | 5940.00 | SHELL ELECTRICAL ENGINEERS
20.00 | Supply and install. of earth pit markers Supply and installation of earth pit markers for directly buried GI pipe electrodes as per std. 7-51-0101 with 14 SWG enameled steel plate engraved with white letters BURIED, EARTH ELECTRODE on JADE green background complete with support and foundation, including all labour and materials, as per approved drawings, specifications of this tender and direction of Engineer-in-Charge. | 40.00 | EA |  | 310.00 | 12400.00 | 12400.00 | SHELL ELECTRICAL ENGINEERS
21.00 | Supply/install./Cms. of lighting fixture Supply, installation, testing and commissioning of following lighting fixtures and connecting to wiring junction box/marshalling box complete with lamps and necessary control gear including supply of all connected materials like flexible conduit, clamps, supports, chains, anchor fastners, bolts, nuts and washers etc. as required, including supply and fixing of cable glands, lugs, including all labour and materials, as per approved drawings, data sheet for lighting fixture schedule, EIL installation standards, specifications of this tender and directions of Engineer-in-Charge.
22.00 | Type IND 1 Fixtures | 200.00 | EA |  | 560.00 | 112000.00 | 112000.00 | SHELL ELECTRICAL ENGINEERS
23.00 | Type LB 3 Fixtures | 16.00 | EA |  | 850.00 | 13600.00 | 13600.00 | SHELL ELECTRICAL ENGINEERS
24.00 | S/I/T/C of enegy efficient lighting fixt Supply, installation, testing and commissioning of following energy efficient lighting fixtures and connecting to wiring junction box/marshalling box complete with lamps and necessary control gear including supply of all connected materials like flexible conduit, clamps, supports, chains, anchor fastners, bolts, nuts and washers etc. as required, including supply and fixing of cable glands, lugs, including all labour and materials, as per approved drawings, data sheet for lighting fixture schedule, EIL installation standards, specifications of this tender and directions of Engineer-in-Charge.
25.00 | Type CFL 3 Fixtures. | 25.00 | EA |  | 3200.00 | 80000.00 | 80000.00 | SHELL ELECTRICAL ENGINEERS
26.00 | S/I/C/T/C of FANS& EXHAUST FANS Supply, installation, connection, testing and commissioning of following types of exhaust fans including supply of all necessary supports etc., including fixing of cable glands, lugs with BEE(Bureau of Energy Efficiency) rating of minimum 3 star including all labour and materials and accessories like mounting frame, fixing bolt, wire guard/louvres etc., as per approved drawings, specifications of this tender and directions of Engineer-in- Charge.
27.00 | 300mm dia.,1 ph,900rpm,wall mount fan 300 mm dia., 1 phase, 900 rpm, wall mounting type epoxy painted exhaust fan with louvres | 7.00 | EA |  | 2450.00 | 17150.00 | 17150.00 | SHELL ELECTRICAL ENGINEERS
28.00 | 450mm dia.,1 ph,900rpm,wall mount fan | 20.00 | EA |  | 7800.00 | 156000.00 | 156000.00 | SHELL ELECTRICAL ENGINEERS
29.00 | S/I/C/T/C of 240V AC 1200 mm ceiling fan Supply, installation, connection, testing and commissioning of 240 V AC, 1200 mm sweep ceiling fan with regulator (labeled as minimum 3-star by Bureau of Energy Efficiency)including providing clamp/hook in RCC slab, if necessary, providing, fixing, ceiling, rose, wiring, including all labour and materials, as per approved drawings, specifications of this tender and directions of Engineer-in-Charge. | 7.00 | EA |  | 3960.00 | 27720.00 | 27720.00 | SHELL ELECTRICAL ENGINEERS
30.00 | S/I/C/T/C of 240V,1Ph Socket/R/swtch/MCB Supply, installation, connection, testing and commissioning of following ratings of 240 V, single phase, sockets/receptacles and metallic outlet boxes as described below including supply of all connected materials, including all labour and materials, as per approved drawings, specifications of this tender and directions of Engineer-in-Charge.
31.00 | 6A,5pin flush/surface mout.,socket/Rcpts 6 A, 5 pin flush/ surface mounting sockets/receptacles | 7.00 | EA |  | 145.00 | 1015.00 | 1015.00 | SHELL ELECTRICAL ENGINEERS
32.00 | 5A,5pin flush/surface mout.,socket/Rcpts 5 A, 5 pin plate type flush/ surface mounting sockets/receptacles. | 20.00 | EA |  | 135.00 | 2700.00 | 2700.00 | SHELL ELECTRICAL ENGINEERS
33.00 | 16/6A,6pin flush/surface mout,.Sckt/Rcpt 16/6 A, 6 pin flush / surface mounting sockets/receptacles | 7.00 | EA |  | 120.00 | 840.00 | 840.00 | SHELL ELECTRICAL ENGINEERS
34.00 | 15/6A,6pin flush/surface mout,.Sckt/Rcpt 15/5 A, 6 pin plate type flush/ surface mounting sockets/receptacles. | 30.00 | EA |  | 120.00 | 3600.00 | 3600.00 | SHELL ELECTRICAL ENGINEERS
35.00 | 20A,3pin surface mount,.industrial switc 20 A, 3 pin surface mounted industrial type switch socket with plug and sheet steel painted box. | 10.00 | EA |  | 245.00 | 2450.00 | 2450.00 | SHELL ELECTRICAL ENGINEERS
36.00 | S/I/C/T/C of 240V,1Ph Switches/MCB units Supply, installation, connection, testing and commissioning of following 240 V, single phase switches/MCB units, including outlet boxes and associated accessories, including all labour and materials, as per approved drawings, specifications of this tender and directions of Engineer-in-Charge.
37.00 | 5A,plate typ flush/surface mount, switch | 210.00 | EA |  | 125.00 | 26250.00 | 26250.00 | SHELL ELECTRICAL ENGINEERS
38.00 | 5A,plate type flush/(SM)Swtch-waterproof 5 A, plate type flush/surface mounted switches (weatherproof ) | 24.00 | EA |  | 140.00 | 3360.00 | 3360.00 | SHELL ELECTRICAL ENGINEERS
39.00 | 15A,piano type flush/surface mount,swtch | 7.00 | EA |  | 95.00 | 665.00 | 665.00 | SHELL ELECTRICAL ENGINEERS
40.00 | S/I/C/T/C of 1ph/3ph iron clad switch Supply, installation, connection, testing and commissioning of following single/three phase iron clad switch with HRC fuses all necessary supports, materials, accessories etc., including all labour and materials, as per approved drawings, specifications of this tender and directions of Engineer-in-Charge.
41.00 | 15 A, 240 V, Iron clad switch. | 17.00 | EA |  | 95.00 | 1615.00 | 1615.00 | SHELL ELECTRICAL ENGINEERS
42.00 | Supply&Inst of Lighting/ Power Panels
43.00 | 40A Single pole I/C MCB lighting/power | 10.00 | EA |  | 387.00 | 3870.00 | 3870.00 | SHELL ELECTRICAL ENGINEERS
44.00 | Circuit Wiring in Hazard area, 3Cx2.5mm2 Circuit wiring in hazardous areas using (sizes given below) copper conductor, PVC insulated armoured cables (third core for earthing) from lighting/power panel/distribution junction box onwards, excluding the supply of cables, junction boxes and cable glands but including fixing of cable glands, supply and fixing of clamps, cable terminations and connections, including all labour and materials, as per approved drawings, specifications of this tender and directions of Engineer-in-Charge | 550.00 | M |  | 220.00 | 121000.00 | 121000.00 | SHELL ELECTRICAL ENGINEERS
45.00 | Circuit Wiring with 660V grade PVC Circuit wiring with 660 V grade, (sizes given below) PVC insulated copper wires in already laid surface/concealed conduit from lighting panel/power panel onwards including the supply of wires, termination and connection, including all labour and materials, as per approved drawings, specifications of this tender and directions of Engineer-in-Charge.
46.00 | 3 C x 1.5 sq. mm Outer sheath shall be FRLS type | 1100.00 | M |  | 98.00 | 107800.00 | 107800.00 | SHELL ELECTRICAL ENGINEERS
47.00 | 3 C x 2.5 sq. mm Outer sheath shall be FRLS type | 800.00 | M |  | 175.00 | 140000.00 | 140000.00 | SHELL ELECTRICAL ENGINEERS
48.00 | 5 C x 1.5 sq. mm Outer sheath shall be FRLS type | 900.00 | M |  | 311.00 | 279900.00 | 279900.00 | SHELL ELECTRICAL ENGINEERS
49.00 | 5 C x 2.5 sq. mm Outer sheath shall be FRLS type | 350.00 | M |  | 410.00 | 143500.00 | 143500.00 | SHELL ELECTRICAL ENGINEERS
50.00 | 7 C x 1.5 sq. mm Outer sheath shall be FRLS type | 120.00 | M |  | 320.00 | 38400.00 | 38400.00 | SHELL ELECTRICAL ENGINEERS
51.00 | 7 C x 2.5 sq. mm Outer sheath shall be FRLS type | 120.00 | M |  | 450.00 | 54000.00 | 54000.00 | SHELL ELECTRICAL ENGINEERS
52.00 | Circuit Wiring in Non-Hazard area Circuit wiring in non-hazardous areas using (size given below), copper conductor, PVC insulated cables (third core for earthing) from lighting panel/distribution junction box onwards including the supply of cable, junction boxes and cable glands, including termination and connection, including all labour and materials, as per approved drawings, specifications of this tender and directions of Engineer-in-Charge
53.00 | 3 C x 2.5 sq. mm armoured Cu cables Cable shall comply to EIl spec. 6-51-0051. Outer sheath shall be FRLS type | 550.00 | M |  | 185.00 | 101750.00 | 101750.00 | SHELL ELECTRICAL ENGINEERS
54.00 | Supply & Laying of 25mm dia. PVC Conduit Supply and laying of (concealed type) 25mm diameter PVC conduit of following diameter and associated fittings in brick walls, RCC slabs/ceilings for lighting/ power/telephone, fire alarm/plant communication points etc., including supply of G.I. sheet steel junction boxes with acrylic cover, pull wire, making cuts and chasis in built up brick work, RCC slabs/ceilings and making good the same, including all labour and materials, as per approved drawings, specifications of this tender and directions of Engineer-in#Charge | 2000.00 | M |  | 89.00 | 178000.00 | 178000.00 | SHELL ELECTRICAL ENGINEERS
55.00 | Supply & Laying of Earth Electrodes Supply, installation, testing and commissioning of GI earth electrodes, complete with earth pit as per std. 7-51- 0102 and all necessary materials including excavation of earth pit, filling with charcoal and salt, back filling, providing necessary brickwork, connections, including all labour and materials, as per approved drawings, specifications of this tender and directions of Engineer-in#Charg | 40.00 | EA |  | 13000.00 | 520000.00 | 520000.00 | SHELL ELECTRICAL ENGINEERS
56.00 | S / I / C of GI Earth Strips along Cable Supply, installation and connection of following GI earthing strip along the cable trenches or cable trays or fixing to walls or structures including welding at joints, providing anti-corrosive paint or bitumen and jute covering for welded portion, clamping and necessary hardware for connecting, etc., including all labour and materials, as per approved drawings, specifications of this tender and directions of Engineer-in-Charge
57.00 | 50 x 6 mm | 1000.00 | M |  | 320.00 | 320000.00 | 320000.00 | SHELL ELECTRICAL ENGINEERS
58.00 | 40 x 5 mm | 250.00 | M |  | 210.00 | 52500.00 | 52500.00 | SHELL ELECTRICAL ENGINEERS
59.00 | 20 x 3 mm | 1500.00 | M |  | 196.00 | 294000.00 | 294000.00 | SHELL ELECTRICAL ENGINEERS
60.00 | S / I / C of buried GI Earth Strips
61.00 | 50 x 6 mm | 500.00 | M |  | 287.00 | 143500.00 | 143500.00 | SHELL ELECTRICAL ENGINEERS
62.00 | 20 x 3 mm | 10.00 | M |  | 235.00 | 2350.00 | 2350.00 | SHELL ELECTRICAL ENGINEERS
63.00 | Earthing Connection Connecting individual equipment to the earth strip or earth plate with following sizes of G.I. wire / G.I. wire rope including the supply of G.I. wire /G.I. wire rope, lugs, conductors, connecting to the G.I. strip or earth plate and necessary hardware for connection, including all labour and materials, as per approved drawings, specifications of this tender and directions of Engineer-in-Charge
64.00 | 3/8" dia (10 mm) flexible rope | 200.00 | M |  | 257.00 | 51400.00 | 51400.00 | SHELL ELECTRICAL ENGINEERS
65.00 | 8 SWG GI Wire | 200.00 | M |  | 210.00 | 42000.00 | 42000.00 | SHELL ELECTRICAL ENGINEERS
66.00 | S / I / C of Earth Plates Supply, installation and connection of GI earth plates as per std. 7-51-0103, complete with anchor bolts, including all labour and materials, as per approved drawings, specifications of this tender and directions of Engineer-in-Charge. | 40.00 | EA |  | 1450.00 | 58000.00 | 58000.00 | SHELL ELECTRICAL ENGINEERS
67.00 | S /F/I of 6mm thick M.S.chequered plate | 50.00 | M2 |  | 1450.00 | 72500.00 | 72500.00 | SHELL ELECTRICAL ENGINEERS
68.00 | S/I/C/T/C of 300mm dia.1ph,900rpm EX.FAN Supply, installation, connection, testing and commissioning of 300 mm dia. 1 phase, 900 rpm wall mounting type epoxy painted flameproof type (Ex d, Gas group IIC, Temp. Class T3) Exhaust fans with louvers including supply of all necessary supports etc., including supply and fixing of cable glands, lugs, including all labour and materials and accessories like mounting frame, fixing bolts, wire guard/ louvers etc., as per approved drawings, specifications of this tender and directions of Engineer-in-Charge. | 24.00 | EA |  | 4800.00 | 115200.00 | 115200.00 | SHELL ELECTRICAL ENGINEERS
69.00 | S/I/C/T/C of Fl.Proof type(5/15A)Socket Supply, installation, connection, testing and commissioning of Flameproof type (Ex d, Gas Group -IIC,Temp. Class T3) 240V, 3 pin 5/15A single phase socket/receptacles along with metallic outlet boxes and plugs including supply of all connected materials, including all labour and materials as per approved drawings, specifications of this tender and directions of Engineer-in-Charge. | 24.00 | EA |  | 2960.00 | 71040.00 | 71040.00 | SHELL ELECTRICAL ENGINEERS
70.00 | Sply of weatherproof 240V,1Ph,AC DOL str Supply of weatherproof 240V, 1-phase, 50Hz, AC DOL starter with suitable switch, fuse, contactor, bimetal relay with single phase protection feature, ammeter & voltmeter with selector switch, indicating lamps, auto/manual selector switch, push buttons etc. including double compression brass plated cable glands, tinned copper lugs as per approved drawings, specifications of this tender and directions of Engineer-in-charge. | 10.00 | EA |  | 2960.00 | 29600.00 | 29600.00 | SHELL ELECTRICAL ENGINEERS
71.00 | S/I/F of Chemical resist.FLP-1a(2x26W)lp Supply, Installation, fixing of lamp, testing and commissioning of Flameproof type, Chemical resistant type FLP-1a (2x 26W) suitable for Gas Group IIC, Temp. Class T3 lighting fixtures and connecting to wiring junction box/marshalling box on wall of battery room including supply of all connected materials like flexible conduit, clamps, supports, chains, anchor fasteners, bolts, nuts and washers etc. as required, and fixing of cable glands, lugs, including all labour and materials, as per approved drawings, datasheet for lighting fixture schedule, EIL installation standards, specifications of this tender and directions of Engineer-in-Charge. (FLEXIBLE CONDUIT SHALL BE OF STEEL TYPE). | 48.00 | EA |  | 7400.00 | 355200.00 | 355200.00 | SHELL ELECTRICAL ENGINEERS
| Total in Figures |  |  |  |  | 4591305.00
Lowest Amount Quoted BY: SHELL ELECTRICAL ENGINEERS(4591305.00)

## BOQ Summary
BOQ Summary Details Tender Title: HIRING A CONTRACT FOR EXECUTION OF BALANCE ELECTRICAL WORK AT 09 PIPELINE INSTALLATIONS IN KG BASIN NETWORK Tender ID: 2024_GAIL_185737_1
Sheet Name | Sl.No | Bidder Name | Amount | Bid Rank
BoQ1 | 1 | SHELL ELECTRICAL ENGINEERS | 4591305.00 | L1