## BoQ1
Government eProcurement System Created By: ALLAN TOMY Created Date/Time: 26-Mar-2024 04:14 PM Tender Title: CONSTRUCTION OF STEEL PIPELINES AND ASSOCIATED FACILITIES FOR INTERCONNECTION TO M/S IGGL AT (I) IP-03 JALPAIGURI, (II) SV-32 (BAIHATA CHARIALI) AND (III) RT -PANIKHAITI Tender ID: 2024_GAIL_186631_1
Tender Inviting Authority: GAIL India Ltd
Name of Work: CONSTRUCTION OF STEEL PIPELINES AND ASSOCIATED FACILITIES FOR INTERCONNECTION TO M/S IGGL AT IP-03 JALPAIGURI FOR GANGTOK SPUR P/L - (PART-A)
Contract No: GAIL/NOID/CNP/PJ/LMC/LAY/23-71
SCHEDULE OF WORK / ITEM(S)
Sl.No | Description of Work / Item(s) | No.of Qty | Units | Estimated Rate | oval projects engineering pvt ltd (GSTN-16AABCO9053D1ZL) BID ID -682317
[5 empty] | Rate | Amount | L1 Amount | L1 Vendor
1.00 | SCHEDULE OF RATES : SECTION-A (MAIN LINE WORKS)
2.00 | PIPELINE LAYING / INSTALLATION (CARBON STEEL PIPES)
3.00 | Receiving and taking over, as defined in the specifications, handing, loading, transportation and unloading of Owner-supplied 3-layer PE coated line pipes along with associated fittings and valves from Owner's designated stock-yard to Contractor's stock-yard / workshop / work-site including preliminary activities, preparation of drawings wherever required for crossing, etc. including handling, stacking, stringing on the pipeline right-of-use / pipeline route alignment, carrying out inspection of Company-supplied materials, including line pipes, at the time of taking over, laying / installation of coated line pipes, associated fittings (IJ,barred tee etc) and accessories, including execution of all works, taking over, handling, including loading and unloading, arrangement of all additional land required for Contractor's storage, fabrication, procurement and supply of all consumables, equipment, labour and other inputs, carrying out all temporary, ancillary, auxiliary works, ready for commissioning of pipeline, as per drawings, specifications, other provisions of Contract Document and instructions of Engineer-in-Charge (EIC), including, but not limited to, carrying out following works:
4.00 | Staking and installation of construction markers, clearing, fencing, grubbing, full filling all the requirements of various statutory / environment authorities to the entire satisfaction of concerned authorities. Shifting of all obstructions within the ROU / pipeline route alignment, viz. electrical lines / poles, telephone lines / poles, coordination with concerned authorities and obtaining permissions from these authorities.
5.00 | Trenching to all depths by excavation in all types of soils except Rocky terrain, chiselling or otherwise cutting different types of pavement, footpath, roads etc. as required and storing excavated soil, reusable materials at designated area as directed by Engineer in charge and to a width to accommodate the pipeline and optical fibre conduit as per the relevant standard / specification etc. [The minimum depth of the top of pipeline shall be 1.0m measured from top of pipeline coating to the top of undisturbed surface of the soil or as per Special Condition of Contract (SCC) / OSID - 141 OISD - 226]. Dewater of trenches if required as per site condition. Note : Additional payment on account of excavation in Rocky Terrain ( Where execavation is not possible by JCB, Poclin, Trencher, Manual etc. and Excevation shall be done by Breaker/Blasting required for execavation) for breaking rock will be done will be as per SOR item No. A00120 based on actual measurement for Rocky Terrain encountered as certified by the EIC.
6.00 | Carrying out repairs of pipe defects / replacement in case of irreparable defects and repairs of defects of pipe coating not attributable to Owner including defects / damages occurring during transportation / handling.
7.00 | Stringing of line pipes along ROU including providing straw / sand / soft soil bags, soft padding / sand padding.
8.00 | Checking, cleaning, aligning, bending, cutting and bevelling (as required) of pipes for welding & field adjustments including pipe fittings, welding, carrying out non-destructive testing of welds as required including 100% radiography by X-ray/Gamma ray as per specifications in piping of all types and thickness and providing all requisite equipment, labour, supervision, materials, films, consumables, all facilities & personnel to process, develop, examine and interpret radiographs & other tests as required, carrying out repairs of weld-joints found defective by EIC, carrying out re-radiography and other tests as required on repaired joints, etc. as mentioned in SCC and particular job specifications.
9.00 | Installation of carrier line pipe at all crossings viz road, cartrack, pathway, drain, nallah & minor water crossings, etc. at designated depth by open cut (including laying of casing pipe) (except at HDD / Boring cased crossings which is covered separately elsewhere in this SOR).
10.00 | Coating of all weld joints, long radius bends, etc.
11.00 | Installation / lowering the pipeline in trench to required depth, placement of PE / PVC warning mat over the pipeline along the complete route, pre-padding and post padding around pipeline (as per standard) with soft soil/sand including supply of padding material/rock shield , PE / PVC warning mat, backfilling with available / borrowed earth, approved excavated material and /or other suitable soil by crowning.
12.00 | Supply and installation of slope breakers, bank protection, wherever required and as directed by EIC.
13.00 | All tieing-in, including the tie-ins with adjacent section of the pipeline.
14.00 | Lowering the pipelines in trench, providing required depth and backfilling over and around the pipeline with available, approved excavated material as per specification and / or other suitable soil approved by EIC.
15.00 | Select soil for backfilling, if required, as per specification including supply of graded sand / rock / other types of soil in place of available excavated material and / or other suitable soil, including transportation of such special backfill material over all distances, complete.
16.00 | Protective coating of 450 microns thick 2-component high built coal tar epoxy (applied with the help of minimum 3 coats) including supply of coating & other materials duly approved by Owner for all piping valves, fittings, structural steels, etc. for buried installation and inside the valve-pit.
17.00 | Carrying out air cleaning, pigging, flushing, cleaning and hydrostatic testing of complete pipeline with required quantity of corrosion inhibitor including pre-testing of designated sections complete as per specification and approved by EIC to specified pressures indicated elsewhere and duration after stabilization as per specification, providing all equipment, pumps, fittings, instruments, dead weight tester, pressure recorder, thermocouples, etc., and services, supervision, labour, consumables, water including supply of corrosion inhibitor, air, etc. as required, locating of leaks and rectification of defect attributable to Contractor (rectification of defects in linepipe material not attributable to Contractor shall be paid separately as per other item of SOR), re-testing after rectification, dewatering after successful completion of hydrotesting of entire section and as approved by EIC.
18.00 | Swabbing of the complete pipeline section and the associated facilities being installed to the specified acceptance criteria, carrying out pre-commissioning works, providing assistance during the complete duration of commissioning operations for entire pipeline and making the entire pipeline system ready for commissioning including supply of all equipment, manpower, consumables, pigging and Nitrogen purging and preservation maintaining Nitrogen column of minimum 5% of pipeline volume (payment for supply of Nitrogen shall be paid seperately as per SOR no- B0011000), Materials for all temporary works and performing all associated works, complete as per the relevant specifications, other provisions of Contract Document and instructions of EIC.
19.00 | Final clean-up of right-of-use and disposal of debris and surplus material to designated disposal areas and reinstalling the area to its earlier state as per satisfaction of concerned authority and as directed by EIC.
20.00 | Preparation of as-built drawings, pipe-books (2 soft copy in AutoCad format in CD, 2 soft-copies in PDF format (in CD) and 4 hard-copies of pipe-book) All the works shall be executed in accordance with the provision of Contract including carrying out all temporary / ancillary / auxiliary works required for the performance of the works and all other acts, deeds, matters and things necessary to make the pipeline ready for precommisioning activities.
21.00 | Line pipe laying & installation with radiography @Note: Additional payment for Hydrotest shall be paid seperately as per SOR A00950.
22.00 | Specified Size (NB)
23.00 | 100 (4"), diff. grades & thickness (applicable for Connectivity cumulative length of mainline upto 500 meters) | 40.00 | Meter |  | Not Quoted | Not Quoted
24.00 | Note: (1) This item shall be applicable for the underground steel main pipeline & underground tap-off points (i.e. including arrangement for making provision for tap-off except hot tapping and their hook-up) on existing / proposed steel main pipeline to Insulating Joint at proposed Receiving / Dispatch Station; (2) All crossings installed by HDD / jacking / boring shall be paid separately as per the rates quoted for the same elsewhere in the SOR.
25.00 | Excavation in Rocky Terrain (Execavation by Breaker/Blasting) Note: 1. Where execavation is not possible by JCB, Poclin, Trencher, Manual etc. and Excevation shall be done by Breaker/Blasting required for execavation. | 4.00 | Cu. M |  | Not Quoted | Not Quoted
26.00 | Supply and installation of Concrete Slab / HT sheeting for Protection of Pipeline against underground HT cables /over head HT lines as per drawing and specification attached with tender document | 3.00 | Running Meter |  | Not Quoted | Not Quoted
27.00 | INSTALLATION OF CARRIER PIPE CROSSINGS BY HDD METHOD AT CROSSING WITHOUT CASING PIPE in all types of soils i.e. normal soil//murram etc. except Rocky Terrain
28.00 | “Complete work of installation of carrier pipe at crossings (between the limits as defined in approved drawings. Drawing preparation and obtaining the approval on the same is included in the scope of Contractor) by HDD method for roads, nallahs, drains and canals, wherever required, in all types of soils i.e. normal soil/soft rock/murram etc. except rocky terrain, including "receiving and taking over" Owner-supplied 3-layer PE coated line pipes from Owner's designated place of issue / dump-site(s) and transportation to Contractor's stock-yard / workshop / work-site including all handling loading, unloading, aligning, etc. supply of all Contractor-supplied materials, manpower, equipment, consumable, other resources and acquiring the required land for storage, fabrication, including string preparation of pipes, welding, welding repair, radiography, coating of field joints with special type Heat Shrink Sleeve and repair of pipeline coating with special repair patch materials as per specification, strapping of HDPE conduit with main pipeline for laying / blowing of OFC cables, pre-testing, etc. of complete string made for crossing access for Contractor, etc. and execution of, but not limited to, following works in accordance with the specifications and instructions of EIC, and as per all provisions of Contract Document.”
29.00 | Pre-construction survey based on site-visit, carrying out all additional topographical, hydrological & geo-technical surveys as required for design & construction of crossing, collection of data (if reqd.) from concerned authority including design & detailed engineering and making of crossing drawings for getting their approval from concerned authority / EIC, getting work permit / NOC for crossings as well as utility crossings (if any) encountered during crossings prior to start the execution of work.
30.00 | Drilling to required depth including maintenance of drill hole in all types of strata (in all types of soils i.e. normal soil/soft rock/murram etc. except hard rock), all depth to accommodate the pipeline at all conditions encountered during crossing by approved HDD methods procedure for providing minimum cover specified in code / specification or as decided by concerned authority, whichever is more.
31.00 | Backfilling of the ditch / trench including restoration and cleanup of area and all other works including cleaning, final hydrotesting, etc. alongwith mainline works (as mentioned in clause no. A00100 above) required as per specification, approved drawings, calculations, methods and to the satisfaction of EIC and / or as directed by concerned authority.
32.00 | Installation of 4" NB 3LPE Coated Carbon Steel Pipeline by HDD | 10.00 | Meter |  | Not Quoted | Not Quoted
33.00 | Note: (1) The length mentioned in SOR is indicative for all the crossing to be done by HDD & locations shall be decided by GAIL / Consultant prior to start of job depending upon site-condition; (2) Payment for the length of final tied in carrier pipeline string with mainline laid by HDD are inclusive in this above item rate. No any separate payment shall be made under other clauses mentioned elsewhere.
34.00 | INSTALLATION OF CARRIER PIPE CROSSINGS BY HDD METHOD AT CROSSING WITHOUT CASING PIPE IN ROCKY TERRAIN
35.00 | “Complete work of installation of carrier pipe at crossings (between the limits as defined in approved drawings. Drawing preparation and obtaining the approval on the same is included in the scope of Contractor) by HDD method for roads, nallahs, drains and canals, wherever required, in Rocky Terrain , including "receiving and taking over" Owner-supplied 3-layer PE coated line pipes from Owner's designated place of issue / dump-site(s) and transportation to Contractor's stock-yard / workshop / work-site including all handling loading, unloading, aligning, etc. supply of all Contractor-supplied materials, , manpower, equipment, consumable, other resources and acquiring the required land for storage, fabrication, including string preparation of pipes, welding, welding repair, radiography, coating of field joints with special type Heat Shrink Sleeve and repair of pipeline coating with special repair patch materials as per specification, strapping of HDPE conduit with main pipeline for laying / blowing of OFC cables, pre-testing, etc. of complete string made for crossing access for Contractor, etc. and execution of, but not limited to, following works in accordance with the specifications and instructions of EIC, and as per all provisions of Contract Document.”
36.00 | Pre-construction survey based on site-visit, carrying out all additional topographical, hydrological & geo-technical surveys as required for design & construction of crossing, collection of data (if reqd.) from concerned authority including design & detailed engineering and making of crossing drawings for getting their approval from concerned authority / EIC, getting work permit / NOC for crossings as well as utility crossings (if any) encountered during crossings prior to start the execution of work.
37.00 | Drilling to required depth including maintenance of drill hole in Rocky Terrain, all depth to accommodate the pipeline at all conditions encountered during crossing by approved HDD methods procedure for providing minimum cover specified in code / specification or as decided by concerned authority, whichever is more.
38.00 | Backfilling of the ditch / trench including restoration and cleanup of area and all other works including cleaning, final hydrotesting, etc. alongwith mainline works (as mentioned in clause no. A00100 above) required as per specification, approved drawings, calculations, methods and to the satisfaction of EIC and / or as directed by concerned authority.
39.00 | Installation of 4" NB 3LPE Coated Carbon Steel Pipeline by HDD | 10.00 | Meter |  | Not Quoted | Not Quoted
40.00 | Note: (1) The length mentioned in SOR is indicative for all the crossing to be done by HDD & locations shall be decided by GAIL / Consultant prior to start of job depending upon site-condition; (2) Payment for the length of final tied in carrier pipeline string with mainline laid by HDD are inclusive in this above item rate. No any separate payment shall be made under other clauses mentioned elsewhere.
41.00 | PERMANENT MARKERS
42.00 | Supply, fabrication & installation of following types of permanent markers along the route including all associated civil works such as excavation in all types of soil, construction of pedestals & grouting with concrete, cleaning, supply & application of approved colour & quality of primer and paint, stencil letter cutting for numbers, direction, chainage, etc., restoration of area to original condition & performing all works as per drawings, specifications and instructions of EIC.
43.00 | Pipeline Warning Signs | 2.00 | No. |  | Not Quoted | Not Quoted
44.00 | Right-of-way Boundary Markers | 2.00 | No. |  | Not Quoted | Not Quoted
45.00 | Direction Markers | 2.00 | No. |  | Not Quoted | Not Quoted
46.00 | Pipeline laying liaisoning with statutory authorities / Permission Issuing Authorities
47.00 | Liaisoning with statutory Authority /Permission issuing Authorities for obtaining routine work permit for execution of work and NOC from various Statutory Authority having jurisdiction before/during execution of work and for complying with all stipulations/ conditions and recommendation of the said Authority. Required Permission shall be arranged/obtained by the Owner. (Note :- Payment shall be based on the actual length of pipeline laid). | 100.00 | Mtr. |  | Not Quoted | Not Quoted
48.00 | Statutory Permission For Pipeline Crossing From various Authorities (Railways, NH, SH, Irrigation, PWD Etc.)
49.00 | Requirement Statutory permission for pipeline crossing for execution of work of various authorities like (Railways, NH,SH, Irrigation, PWD Etc.) shall be arrange by Contractor (If it is not arrange by Owner). @Note: Statutory fee/demand fee shall be paid/reimburse by GAIL as per actual. | 1.00 | Nos. |  | Not Quoted | Not Quoted
50.00 | INSTALLATION OF CARRIER PIPE CROSSINGS BY MOILING METHOD AT CROSSING WITHOUT CASING PIPE
51.00 | “Complete work of installation of carrier pipe at crossings (between the limits as defined in approved drawings) by moiling method for roads, nallahs, drains and Factory Gates etc., wherever required, in all types of soils, murram. This includes "receiving and taking over" Owner-supplied 3-layer PE coated line pipes from Owner's designated place of issue / dump-site(s) and transportation to Contractor's stock-yard / workshop / work-site including all handling loading, unloading, aligning, etc. supply of all Contractor-supplied materials, manpower, equipment, consumable, other resources and acquiring the required land for storage, fabrication, including string preparation of pipes, welding, welding repair, radiography, coating of field joints with special type Heat Shrink Sleeve and repair of pipeline coating with special repair patch materials as per specification, strapping of HDPE duct as the case may be with main pipeline for laying / blowing of OFC cables, pre-testing, etc. of complete string made for crossing access for Contractor, etc. and execution of, but not limited to, following works in accordance with the specifications and instructions of EIC, and as per all provisions of Contract Document.”
52.00 | Pre-construction survey based on site-visit, carrying out all additional topographical, hydrological & geo-technical surveys as required for design & construction of crossing, collection of data (if reqd.) from concerned authority including design & detailed engineering and making of crossing drawings for getting their approval from concerned authority / EIC, getting work permit / NOC for crossings as well as utility crossings (if any) encountered during crossings prior to start the execution of work.
53.00 | Drilling to required depth including maintenance of drill hole in all types of strata (in all types of soils, / murram ), all depth to accommodate the pipeline at all conditions encountered during crossing and providing minimum cover specified in code / specification or as decided by concerned authority, whichever is more.
54.00 | Backfilling of the ditch / trench including restoration and cleanup of area and all other works including cleaning, final hydrotesting, etc. alongwith mainline works (as mentioned in clause no. A00100 above) required as per specification, approved drawings, calculations, methods and to the satisfaction of EIC and / or as directed by concerned authority.
55.00 | Laying of 4" NB Carrier pipe without casing by Moiling method | 10.00 | Mtr. |  | Not Quoted | Not Quoted
56.00 | Note: i)The length mentioned in SOR is indicative for all the crossing to be done by Moiling & locations shall be decided by GAIL / Consultant prior to start of job depending upon site-condition. ii) Payment for the length of final tied in carrier pipeline string with mainline laid by Moiling are inclusive in this above item rate. No any separate payment shall be made under other clauses mentioned elsewhere.
57.00 | Hiring and deploying of fire tenders along with accessories and operating crew. The rates quoted shall be inclusive of all expenses.
58.00 | Deployment of Fire Tenders for 12 Hrs | 1.00 | Nos. |  | Not Quoted | Not Quoted
59.00 | Hiring and deploying of FINAL HYDRO TEST EQUIPMENT along with accessories and operating crew. The rates quoted shall be inclusive of all expenses and consumable etc. (Item to be claim seperately for project testing by dead weight test& graph), "" The payment of this item shall be made in addition to item No A00100 and associated Mainline items. "
60.00 | Deployment and completion of post hdro testing of complete P/L project | 1.00 | Nos. |  | Not Quoted | Not Quoted
61.00 | Note: (1) The quantities given above against individual items are indicative and shall not be considered to be binding. The quantities may be increased, decreased or deleted at site at the time of actual execution. Procurement shall be done as per actual site condition, approved construction drawings and as per instruction of EIC. The unit rate shall be operated to work out the final payment to the contractor; (2) In each area, quantities given against individual item may be utilised / used for other consumers in same area.
62.00 | SCHEDULE OF RATES (SOR): SECTION-B [MECHANICAL (PIPING & TERMINAL WORKS)]
63.00 | PLANT PIPING (ABOVE GROUND)
64.00 | Complete Carbon Steel Piping Work with painting including all fittings, flanges and supply of all required gaskets, studs bolts & nuts, etc., as described below
65.00 | Transportation of all piping items from Contractor's storage point to work site complete work of fabrication, erection, painting, testing of pipes, flanges and fittings and making ready for further commissioning / start-up of carbon steel piping of all sizes and ratings including supply of all consumables, equipment, manpower and other resources and execution of, but not limited to, the following works in accordance with relevant specifications indicated in particular job specification & scope of work indicated in SCC, drawings, specification and instructions of EIC and as per all provisions of the Contract Document.
66.00 | Fabrication including cutting, edge preparation, inclusive of grinding the edges of pipes, fittings, flanges, etc. to match with the matching edges of uneven / different thickness wherever required, welding, attachment of all pipe fittings like elbows, tees, reducers. Supply of gasket & stud bolts (Below 4") & (4" and Above 4" shall be paid as per SOR), nuts, U-clamps, etc. as required for completion of job.All fittings installation shall be paid linear meter basis under this item only.
67.00 | Handling and installation of all types & size of valves including assembly of valve accessories/ Actuator, (if any) by bolting, threading or welding, supply and insertion of gaskets, nuts & bolts, nipples, tubing etc. at all elevations of pipe sleepers, supports or overhead on racks, equipments nozzle, skid & painting etc. supply of all consumables, manpower, equipment, etc. for completion of all works as per scope of work and as per drawings, specifications and instructions of EIC including servicing / cleaning of valve wherever required.
68.00 | Installation of weldolets, sockolets, flanges, vent and drain point connection, etc., as required.
69.00 | Erection including prior cleaning, lifting, placing on pipe sleepers and supports, overhead on racks, skids and at all elevations including installation, design & fabrication of all type of supports / jump-over and carrying out connected activities for all types of valves including supply & fixing of gaskets, studs / bolts, nuts wherever required for all sizes, leveling, aligning, joining of flanges, blind flanges, connecting with equipment, nozzles, strainers, tie-in with existing piping / facilities, etc. tapping for inline instruments like pressure gauges, thermowells, sample connection, etc.
70.00 | Design and Residual Engineering
71.00 | Preparation of bill of material(BOM)
72.00 | Preparation of Construction, Fabrication, GAD, isometric and As-built drawings
73.00 | Carrying out all Non-destructive testing as required except Radiography.
74.00 | Surface preparation before application of primer by means of sand blasting including supply of approved quality of sand, manpower, machineries, tools & tackles to achieve required roughness as per specification and as per instruction of EIC.
75.00 | Painting of entire system (including aboveground all pipes fittings, flanges & accessories) suitable for Normal corrosive area environment including supply of approved paints & primers, application of primer & paints, identification lettering / numbering, color-coding, etc. as specified including rub-down & touch-up of shop primer or scrapping of shop primer wherever required by Company and providing scaffolding for all heights, etc.
76.00 | Cleaning and flushing by water / compressed air, testing of the systems including hydrostatic, pneumatic and any other types of testing as specified, draining, drying by compressed air / other methods approved by Company.
77.00 | Precommissioning & making operational all piping system and equipments.
78.00 | Commissioning Contractor scope shall provide all necessary assistance in term of supply of manpower, equipment, tools and tackles required amount of nitrogen for purging of entire terminal piping system including equipments etc. to the company during commissioning activities.
79.00 | Completion of all such work in all respects as per scope of work and as per drawings, specifications and instructions of the COMPANY and keeping the system ready in all respects for further commissioning and start-up. @Note: For Below 2" Carrying out all Non-destructive testing as required are including in this SOR Items.
80.00 | 2" and below ( Sch-60/Sch-80/Sche160/XXS/XS) | 40.00 | ID |  | Not Quoted | Not Quoted
81.00 | 12" and Above ( Above 19.3 mm) | 72.00 | ID |  | Not Quoted | Not Quoted
82.00 | 4" NB Piping different grades & thickness | 50.00 | Mtr. |  | Not Quoted | Not Quoted
83.00 | INSTALLATION OF VALVES
84.00 | INSTALLATION OF ABOVE GROUND FLANGED VALVES (BALL / PLUG / CHECK / GATE / GLOBE) AS PER DETAILS GIVEN BELOW:
85.00 | Size - 2.0 Inch, Rating - 150#/300#/600# | 2.00 | Nos |  | Not Quoted | Not Quoted
86.00 | INSTALLATION OF ABOVE GROUND BUTT WELDED/SOCKET WELDED MANUAL VALVES (BALL / PLUG / CHECK / GATE / GLOBE) AS PER DETAILS GIVEN BELOW:
87.00 | Size - 12.0 Inch, Rating - 150#/300#/600# | 1.00 | Nos |  | Not Quoted | Not Quoted
88.00 | Size - 4.0 Inch, Rating - 150#/300#/600# | 2.00 | Nos |  | Not Quoted | Not Quoted
89.00 | Size - 2.0 Inch, Rating -150#/300#/600# | 2.00 | Nos |  | Not Quoted | Not Quoted
90.00 | Size - 3/4 Inch, Rating - 800# | 6.00 | Nos |  | Not Quoted | Not Quoted
91.00 | INSTALLATION OF ABOVE GROUND GAS ACTUATED VALVES AS PER DETAILS GIVEN BELOW
92.00 | Size - 4 Inch, | 1.00 | Nos |  | Not Quoted | Not Quoted
93.00 | SUPPLY OF ASSORTED PIPE, VALVES , FITTINGS AND FLANGES
94.00 | Complete work of supply of pipes, valves, fittings and flanges including all taxes, duties, transportation and inspection charges but not limited to, the following items in accordance with relevant specifications indicated in scope of work , drawings, specification and instructions of EIC and as per all provisions of the Contract Document.
95.00 | Handling including lifting, transportation from Contractor Stores to Contractor's workshop for fabrication and/ or to work-site for field fabrication and erection for all piping items supplied by Contractor.
96.00 | CARBON STEEL (CS) PIPES
97.00 | CS Pipes 2" NB Sch XS API 5L, Gr.B, Seamless, BE / A 106 Gr.B. | 10.00 | Mtr. |  | Not Quoted | Not Quoted
98.00 | CS Pipes 3/4 " NB Sch 160 , A 106 Gr.B. | 4.00 | Mtr. |  | Not Quoted | Not Quoted
99.00 | VALVES
100.00 | Supply of Butt/Socket Welded- Female (SW) Ends Ball Valves as per PMS and Data Sheet
101.00 | Size - 2 Inch, 600#, BW Ends, Design Standard - BS EN 1SO 17292, Floating type, Full Bore Ball Valve, Lever Operated | 1.00 | Nos |  | Not Quoted | Not Quoted
102.00 | Supply of Plug Valves as per PMS and Data Sheet
103.00 | Size - 2 Inch, 600#, Flange Ends, Design Standard - BS EN 1SO 15761, | 1.00 | Nos |  | Not Quoted | Not Quoted
104.00 | Supply of Sockolet conforming to MSS-SP-97, Material - ASTM A105 and as per details given below:
105.00 | 12" x 3/4", 6000# | 1.00 | Nos |  | Not Quoted | Not Quoted
106.00 | 4" x 3/4", 6000# | 3.00 | Nos |  | Not Quoted | Not Quoted
107.00 | Supply of Weldolet conforming to MSS-SP-97, Material - ASTM A105 (CHARPY)-As per attached QAP in Tender and as per details given below:
108.00 | 12" x 2", Thk/Sch - XS | 2.00 | Nos |  | Not Quoted | Not Quoted
109.00 | Nipple
110.00 | Supply of Nipple 3/4 inch, ASTM-106, Sch- XXS ( One side Threaded (NPT)-Male, One side socket welded)- Length : 150MM | 8.00 | Nos |  | Not Quoted | Not Quoted
111.00 | Supply of Stud & Bolts As per ASME B16.50 & 3.2 Certification
112.00 | Size- 4" #600, L -146.05 MM, Thk. 22.22 MM, NO OF STUD & BOLT-8 ,STD-STUD WITH 2 HEXAGONAL NUT, STUD MATERIAL AS PER ASTM-A193GrB-7,NUT MATERIAL AS PER ASTM-A194Gr2H, HOT DIP GALV. | 2.00 | Set |  | Not Quoted | Not Quoted
113.00 | Size- 12" #600, L -222.25 MM, Thk. 31.75 MM, NO OF STUD & BOLT-20, STD-STUD WITH 2 HEXAGONAL NUT, STUD MATERIAL AS PER ASTM-A193GrB-7,NUT MATERIAL AS PER ASTM-A194Gr2H, HOT DIP GALV. | 2.00 | Set |  | Not Quoted | Not Quoted
114.00 | Note: Quantity may vary as per actual
115.00 | Supply of Gasket & 3.2 Certification
116.00 | Size- 4", GASKET ,TYPE--SP. WND, SS316 with WITH GRAPHITE FILLER +CAF, 600#, | 4.00 | Nos |  | Not Quoted | Not Quoted
117.00 | Size-12", GASKET ,TYPE--SP. WND, SS316 with WITH GRAPHITE FILLER +CAF, 600#, | 4.00 | Nos |  | Not Quoted | Not Quoted
118.00 | RADIOGRAPHY
119.00 | Performance of radiographic inspection by gamma radiation as per scope of work and as per specifications in piping of all types and thickness including providing / hiring of all necessary equipments, supply of all consumables, and whatever else even though not expressly mentioned but required to perform the work as per specifications and instructions of EIC (full circle re-radiography of the repaired joint and additional radiography necessitated due to poor performance of contractor's welder shall be carried out by the Contractor at his own cost and shall not be paid extra by Company). Radiographs shall be submitted to the EIC for acceptance whose decision shall be final and binding.
120.00 | Radiography 2" NB | 20.00 | Each |  | Not Quoted | Not Quoted
121.00 | Radiography 4" NB | 40.00 | Each |  | Not Quoted | Not Quoted
122.00 | Radiography 12" NB | 10.00 | Each |  | Not Quoted | Not Quoted
123.00 | RECEIVING & TAKING OVER, HANDLING, TRANSPORTATION OF PIPES , FLANGES , FITTINGS , VALVES/ FILTERING/ METERING SKIDS/PRS /PIG TRAPS & OTHER EQUIPMENTS ETC (TERMINAL / MAINLINE MATERIAL / SURPLUS MATERIAL) - ANYWHERE IN INDIA
124.00 | The Contractor shall receive and take over, Handling including lifting, Owner-supplied bare / 3 LPE Coated line pipe / Ball Valves ,Flanges , Fittings, filtering, metering, prs skid, pig traps and any other material from GAIL's designated store, inspection of material at dispatch point as well as destination point and its transportation to work-site (including transit insurance) / return of project surplus / sparable material from Project site / Contractor's store to GAIL's store / warehouse including loading on trucks / trailers, transportation, unloading & stacking on wooden sleepers at Contractor's own stock-yard near work-site(s) / GAIL store (as applicable), including arrangement of truck / trailers / cranes / other material / machinery / manpower / consumables.
125.00 | Transportation by Trailer Fix up to 0-50 KM (Weight up to 18 Ton) per trip | 1.00 | Nos |  | Not Quoted | Not Quoted
126.00 | Transportation by Truck Fix up to 0-50 KM (Weight up to 3 Ton) per trip | 1.00 | Nos |  | Not Quoted | Not Quoted
127.00 | Transportation by Truck Fix up to 0-50 KM (Weight up to 10 Ton) per trip | 1.00 | Nos |  | Not Quoted | Not Quoted
128.00 | Transportation by Trailer Capacoty 18 Ton (40' L X 8.6' W X 7' H) Beyond 50 KM in addition to SOR Item No. B005010. | 2100.00 | Per KM |  | Not Quoted | Not Quoted
129.00 | Transportation by Truck (Weight up to 3 Ton) Beyond 50 KM in addition to SOR Item No. B005020. | 2100.00 | Per KM |  | Not Quoted | Not Quoted
130.00 | Transportation by Truck (Weight up to 10 Ton) Beyond 50 KM in addition to SOR Item No. B005030. | 2100.00 | Per KM |  | Not Quoted | Not Quoted
131.00 | Note: (1) Transportation up to 50KM shall be paid by SOR no. B005010/B005020/B005030. Beyond 50KM transportation shall be paid by SOR no. B005040/B005050/B005060. (2) The nominal quantity of pipes, fittings and valves must be accommodated with other material like M-skid, PRS, Pig Launcher / receiver etc. if feasible. (3) The quantities given in above item no. are tentative only and shall not be considered to be binding. The quantities may be increased, decreased or deleted as per the actual site requirement and instructions / recommendations of Owner. The unit rate shall be operated to work out the final payment to the Contractor; (4) Above price shall be exclusive GST but inclusive of all type of toll taxes & duties, transit insurance during transportation & other insurance, etc. including all financial & commercial implication as per the tender document. (5) The weightage of material may be varies as part load or full load as per the project requirement, Bidder to be quoted the price accordingly.
132.00 | FIRE EXTINGUISHERS (Portable)
133.00 | Supply, installation and commissioning of the following fire extinguishers:
134.00 | CO2 (10 Kg) considered 1 no. for each locations | 1.00 | No. |  | Not Quoted | Not Quoted
135.00 | 10 kg capacity DCP fire extinguisher (portable) considered 1 no. for each locations | 1.00 | No. |  | Not Quoted | Not Quoted
136.00 | 6 kg capacity DCP fire extinguisher (portable) considered 1 no. for each locations | 1.00 | No. |  | Not Quoted | Not Quoted
137.00 | 4 Nos. Sand Buckets with stand & canopy considered 1 set for each location | 1.00 | Set |  | Not Quoted | Not Quoted
138.00 | INSTALLATION OF FILTERING/ METERING/ PRS SKID/ ANALYZER AND SCRAPER TRAPS
139.00 | Installtion of above ground owner supplied Filtering , Metering , PRS Skid, Analyzer, Pig traps and other equipment at work site up to mechanical completition in all respect, inclusive of shifting within campus and painting suitable for Normal Corrosive Environment at all elevation , fixing of foundation bolts, welding wherever required, aligning, grouting, hooking-up, enabling works as required and completing in all respect as per drawings, specification and instruction of EIC. Contractor scope also include to provide commissioning assitance during pre-commissing / commissioning of filtering skid/metering skid /PRS/pig trap and other equipments. Note: Instalation and commssioning of Instrumentation items such as Gas Chromatograph (GC) & metering panel(flow computer panel), cable laying are seperately covered under Instrumentation SOR
140.00 | Installation of above ground Filtering/ Metering/ Pressure Reducing Skid/Analyzer up to mechanical completion in all respect inclusive of painting suitable for Normal Corrosive Environment at various loactions. | 1.00 | No |  | Not Quoted | Not Quoted
141.00 | PADDING FOR PIPE SUPPORTS (4 Inch and Above)
142.00 | Preparation, Fabrication and erection of padding for pipe supports (for all sizes/ thickness) by owner supply material(pipes). Welding shall be done by approved welder as per Approved WPS of Station piping with Root 6010 & Hot pass 7018 .
143.00 | CS Structural Steel | 40.00 | RM |  | Not Quoted | Not Quoted
144.00 | NITROGEN SUPPLY
145.00 | Supply of Nitrogen for preservation of Pipeline/ purging of pipeline / hookup & shut down activities . | 70.00 | m3 |  | Not Quoted | Not Quoted
146.00 | Note: (1) The quantities given above against individual items are indicative and shall not be considered to be binding. The quantities may be increased, decreased or deleted at site at the time of actual execution. Procurement shall be done as per actual site condition, approved construction drawings and as per instruction of EIC. The unit rate shall be operated to work out the final payment to the Contractor; a (2) Quantities given against individual item may be utilised / used for other consumers in same area.
147.00 | SCHEDULE OF RATES (SOR): SECTION-C [CIVIL / STRUCTURAL & ARCHITECTURAL]
148.00 | FENCING & GATE
149.00 | Supplying, fixing and tensioning in position 2.5mm(12gauge), 2 ply, 4 points, GI Barbed wire designation A-1 conforming to IS:278 in horizontal rows and cross diagonals for compound wall "Y" shaped overhang etc. with necessary GI staples, clips and pins, GI straining bolts and binding wire with all labour and materials etc. complete as per drawings, specifications and directions of Engineer-in-Charge.(The barbed wire shall be measured in linear length of the barbed wire actually fixed). | 220.00 | RM |  | Not Quoted | Not Quoted
150.00 | Supplying, fabricating and fixing in position structural steel line posts, straining posts, struts for 'Y' shaped overhang etc. conforming to IS:2062 over brick/stone Masonry/ RCC compound walls/ columns, cutting to required size as per drawings and specifications, welding where necessary, embedding in position, holding to correct level and line, any auxiliary structure for dummy supports, drilling holes and painting as per painting specification attached with tender, cutting brick/rubble/concrete surfaces if necessary, grouting with M20 grade concrete including cost of grout with all labour and material etc. complete as per drawings, specifications and directions of Engineer-in- Charge.( All materials including cement shall be supplied by contractor) For Normal Industrial Environment. | 700.00 | KG |  | Not Quoted | Not Quoted
151.00 | Supplying, fabricating and fixing G.I. chain link fencing with 3.15mm dia. wire, 50x50mm diamond mesh chain link fence fabric conforming to IS:2721 fixed to steel/RCC posts/struts above ground level, including supply of chain link fencing fabric, stretcher bars, staples, etc. required for fixing the fencing, fixing of chain link fencing between straining posts, fixing of bottom of fencing to a concrete sill beams by means of hairpin beams by means of hairpin staples, including supply and fixing line wires, complete as per drawings, specifications and directions of Engineer -in- Charge. | 140.00 | Sqm. |  | Not Quoted | Not Quoted
152.00 | Providing and fixing in position Steel Entrance Gates consisting of MC- 75 framework for shutters, 20mm square M.S. vertical bars welded to the framework @100mm c/c, 3mm thick M.S. sheet boxing, locking arrangement, 25mm thick, 75mm dia M.S. wheel with ball bearing including fixing the gate to RCC/ masonry by M.S. hinge arrangement (75mm x 75mm x 6mm M.S. angles, bolt, washers) and M.S. hold fast grouted with M-15 grade concrete, providing and fixing M.S. pivot, 50mm x 50mm x 6mm M.S. Tee bent to shape and embedded in road surface for gate opening track, gate stopper, painting the gate with approved shade and quality synthetic enamel paint (two coats) and a coat of approved quality primer, ensuring smooth operation of the gate etc. all complete as per attached standard drawing. | 2000.00 | kg |  | Not Quoted | Not Quoted
153.00 | PAVER BLOCK Flooring
154.00 | Supplying and placing in position as per approved pattern of Cement Concrete Inter locking paver block 80 mm thick of approved shape, rough finish, M-25 strength of approved brand laid over the sand bed of minimum 100 mm thick. The CC interlocking blocks to be of uniform Grey colour or as approved by EIC complete in all respects , as per technical specifications and directions of the Engineer-in-charge Note :- 1. Rate to include cost of all labour, tools, tackles, equipment, hire charges, supply of all materials such paver blocks, sand, earth work in excavation in cutting earth in all conditions, shuttering with all bye works and sundry works. 2. To be read with in conjunction with Particular Job Specification 3.Supply of all materials and providing labour, tools and tackles are in contractor’s scope | 650.00 | M2 |  | Not Quoted | Not Quoted
155.00 | RCC HUME PIPE CULVERT
156.00 | Providing, laying, jointing and testing RCC hume pipes of 500mm dia. and np3 class for culverts, road crossing, incl. excavation in all strata up to an average depth of 1 m cutting, collars jointing in 1:2 cement mortar etc. complete as per specifications and as directed by the engineer-in charge. | 5.00 | M |  | Not Quoted | Not Quoted
157.00 | SAND FILLING
158.00 | Supplying and filling approved SAND of specified quality under floors, in foundations, plinths, tank foundations etc. for all depths and heights including cost of sand,royalties, transportation to site for all leads and lifts,including loading, unloading, spreading in layers of loose thickness not exceeding 150 mm,watering,ramming,compacting with mechanical compactors and/or other equipment to the specified levels to achive 85% relative density as per IS:2720 Part XIV,including preparation of subgrade to the required slope,providing testing apparatus and testing the degree of consolidation all complete as per drawings, specifications and direction of Engineer-in-charge.The rates shall be inclusive of the cost of all labour,material,equipments etc. all complete . | 50.00 | M3 |  | Not Quoted | Not Quoted
159.00 | DEMOLITION OF R.C.C./BRICKS/STONE MASONRY/STEEL WORK
160.00 | Site clearance by demolition of R.C.C./Brickwork/Stone Masonry/Stone Soling, Flexible pavements etc. along with removing the debris and disposal of unserviceable material to any lead and staking of serviceable materials, handing over serviceable material to concerned department if required as per technical specifications and direction of Engineer-in-charge. Note: 1. Rate includes cost of all labour, tools, tackles, hire charges, royalties, levies, leads, loading/unloading, transportation, water, electric power, illumination etc. complete in all respects as per scope of work, detailed construction drawings, technical specifications and direction of Engineer-in-charge. 2. Demolition of RCC/PCC/Brick Masonry/Road will be paid in NET CUM as demolished. | 4.00 | M3 |  | Not Quoted | Not Quoted
161.00 | EARTH WORK IN FOUNDATION
162.00 | Earth work in Excavation below ground level for all kinds of works in ALL TYPES OF SOIL except Rocky Tarrain as classified in specification for a depth upto 1.5m including removal of vegetation, shrubs and debris, cutting and dressing of sides in slopes, levelling, grading and ramming of bottoms, dewatering of accumulated water from any source and keeping the surface dry for subsequent works and disposal or stacking of excavated material within a lead of 100m, as directed including providing temporary supports to existing service lines like water pipes, sewage pipes, electric overhead and underground cables etc. all complete. Note: For Rocky Tarrain excavation in foundation job separate payment shall be made as per SOR available in tender. | 200.00 | M3 |  | Not Quoted | Not Quoted
163.00 | For depth beyond 1.5m and upto & inclusive of 3.0m except Rocky Tarrain. Note: For Rocky Tarrain excavation in foundation job separate payment shall be made as per SOR available in tender | 200.00 | M3 |  | Not Quoted | Not Quoted
164.00 | Backfilling after execution of the WORK to proper grade and level with selected materials from available excavated soil from spoil heaps, including re-excavating the deposited soil excavated earlier, breaking clods, laying at all depths and heights in layers of thickness not exceeding 15 Cms. watering, rolling and ramming by manual methods/ mechanical compactors to achieve 90% laboratory maximum dry density, dressing, trimming etc. in foundations, plinths, trenches, pits etc. all complete. | 400.00 | M3 |  | Not Quoted | Not Quoted
165.00 | PLAIN & REINFORCED CEMENT CONCRETE:
166.00 | Providing and laying PLAIN CEMENT CONCRETE for all depths below and upto plinth level in foundations,drains, fillings, non-suspended floors, pavements & ramps or any other works etc. including shuttering, tamping, ramming, vibrating, curing, shuttering etc. all as specified in any shape, position, thickness and finishing the top surface rough or smooth as specified and directed all complete for concrete of nominal mix 1:4:8 by volume (1 Cement: 4 Coarse Sand: 8 Crushed Stone Aggregates/Gravels with 40mm and down size graded crushed stone aggaregates. | 100.00 | M3 |  | Not Quoted | Not Quoted
167.00 | Providing and laying REINFORCED CEMENT CONCRETE OF M-25 GRADE with 20mm and down size graded crushed stone aggregates/gravel in SUB-STRUCTURE of all types e.g. foundations, footings, raft, beams, slabs, pile caps, retaining walls, jambs, counterforts, buttresses, trenches, manholes,pipe encasement, catchpits, drains, RCC pits, equipment/machine foundations, pedestals, pipe sleepers, columns, plinth beams, suspended floors, beams, staircases, landings, steps, brackets etc. (including single pour concreting upto 250m3), including cost of admixtures if used,providing pockets, openings, recesses, chamfering etc., wherever required, vibrating, tamping, curing and rendering if required to give a smooth and even surface etc. all complete (excluding the Cost of Reinforcement and Shuttering) for all depths below and upto plinth level in any shape, position and thickness etc. all complete as specified, shown and directed. | 75.00 | M3 |  | Not Quoted | Not Quoted
168.00 | CENTERING AND SHUTTERING
169.00 | Providing and fixing CENTERING AND SHUTTERING in foundations, footings, raft beams, slabs, pile caps, retaining walls, jambs, counter-forts, buttresses, trenches, equipment/machine foundations, pedestals, abutments, pipe sleepers, columns, plinth beams, lintels, suspended slabs, beams, staircases, landings, steps, non-circular tunnels/bunkers/silos/ shafts/ hoppers/liquid storage structures etc. including shuttering for single pour concreting, strutting, bracing, propping etc., keeping the same in position during concreting and removal of the same after specified period etc. for Straight/ Inclined Shuttering, keeping necessary provision for inserts, projecting dowels, anchor bolts or any other fixture etc. all complete and as specified and directed.
170.00 | i) For all depths below and upto & inclusive of plinth level. | 180.00 | M2 |  | Not Quoted | Not Quoted
171.00 | ii) For all heights above plinth level. | 180.00 | M2 |  | Not Quoted | Not Quoted
172.00 | REINFORCEMENT
173.00 | Supplying and placing in position HIGH STRENGTH DEFORMED STEEL BARS REINFORCEMENT (conforming to IS:1786, Grade Fe 415), for R.C.C. work including transporting the Steel, straightening, cleaning, decoiling, cutting, bending to required shapes and lengths as per details, binding with contractor's own 16 SWG black soft annealed binding wire at every intersection, supplying and placing with proper cover blocks, supports, chairs, overlaps, welding, spacers, fanhooks etc. for all heights and depths etc. all complete as directed. | 5.00 | MT |  | Not Quoted | Not Quoted
174.00 | STRUCTURAL STEEL WORKS
175.00 | Supplying, transporting, storing, fabricating in position and testing/examining bolted and/or welded STRUCTURAL STEEL WORKS at all levels and locations including all builtup sections/compound sections made out of rolled sections and/or plates/bent plates in trusses, purlins, wind ties, wind girders, columns, portals, racks, frameworks, crane gantries, surge girders, bracings, floor beams, lifting beams, monorails, platforms, staircases (excluding chequered plates and gratings), ladders, stoppers, brackets, side runners, sagrods, supports for equipment and technological accesories and process piping, hand railings, posts, conveyor galleries, trestles, towers, masts, junction houses etc., cutting to required size, straightening/bending if required, edge preparation, cleaning, preheating, bolting/welding of joints, (including sealing the joints of box sections with continuous welding), finishing edges by grinding, fixing in line and level with temporary staging & bracing and removal of the same after erection, grouting with Ordinary Grout or premix free flow Nonshrink Grout as specified, including preparation and submission of detailed fabrication drawings and applying primer after fabrication as per specification (for normal corrosive environment), etc. all complete | .80 | MT |  | Not Quoted | Not Quoted
176.00 | MISCELLANEOUS STEEL WORKS
177.00 | Supplying, fabricating and erecting in position at all levels and locations bolted, clamped and/or welded GRATING (fabricated as per standards) made out of M.S. flats/M.S. flats with M.S. rounds in walkways, platforms, stair treads etc. including cutting to required size, shape, making holes, notches, openings of required size, nosing, straightening if required, making the edges smooth, removing the burrs, fabricating clamps, fixing, welding, preparation and submission of fabrication drawings and preparing the surfaces for painting, surface cleaning, wire brushing, removal of mill scale, dust, rust, oil or grease and applying one shop coat of Red Oxide Zinc Chromate Primer after fabrication etc. all complete as specified and directed. | 4.50 | MT |  | Not Quoted | Not Quoted
178.00 | BRICK MASONRY
179.00 | Providing and laying BRICK MASONRY WITH BRICKS OF CLASS 7.5 in cement mortar 1:6 (1 Cement : 6 Sand) in one or more brick thickness and in any shape (excluding circular/curved brick masonry) at all depths and height including the cost of materials, labour, scaffolding/ staging, sampling & testing, soaking of bricks, cutting and laying of bricks, providing recesses, making openings of any shape & size, finishing the joints flush below ground level and raking out the joints above ground level, sealing the gap between masonry and soffit of beam/slab, embedding the fittings & fixtures, curing, etc. all complete as per specifications. | 60.00 | M3 |  | Not Quoted | Not Quoted
180.00 | External Walls Ordinary plain cement plaster Average 18mm thick 1:4 (1 cement : 4 sand). Cement supplied by the Contractor at their cost. | 160.00 | M2 |  | Not Quoted | Not Quoted
181.00 | Internal Walls Ordinary plain cement plaster Average 12mm thick 1:4 (1 cement : 4 sand). Cement supplied by the Contractor at their cost | 160.00 | M2 |  | Not Quoted | Not Quoted
182.00 | Supplying and filling of Bouldors
183.00 | Supplying and filling of various sizes and type of boulders as per site requirement or as per direction of EIC. Rate involves supply, transportation, unloading at site, laying, etc. to complete the work in all respect. | 15.00 | M3 |  | Not Quoted | Not Quoted
184.00 | Note: (1) The quantities given above against individual items are indicative and shall not be considered to be binding. The quantities may be increased, decreased or deleted at site at the time of actual execution. Procurement shall be done as per actual site condition, approved construction drawings and as per instruction of EIC. The unit rate shall be operated to work out the final payment to the contractor; (2) In each area, quantities given against individual item may be utilised / used for other consumers in same area.
185.00 | SCHEDULE OF RATES (SOR): SECTION-D [CATHODIC PROTECTION WORKS]
186.00 | CATHODIC PROTECTION SYSTEM (TCP)
187.00 | All works shall be carried out as per approved drawings and specifications. Work shall include design / residual engineering, preparation of CP schematic drawing, supply, installation, testing and commissioning of complete CP system, all related civil work, including providing foundations, supply of all materials as specified in SCC, instruments, consumables, touch-up epoxy paint as required, including supply of paint, tools, tackles, labor, transportation for satisfactory completion of work and as per directions of EIC. In addition to the items mentioned below the Contractor's scope shall include connecting the new pipelines to existing pipelines/cathode-points of TR units by means of jumpering/bonding.
188.00 | Complete Detailed Survey, Engineering, Supply, laying, installation, termination, testing & commissioning of Cathodic Protection system complete Civil Works and all material and labour as per specifications, drawings and instruction of EIC. Work to be completed in all respects. | .80 | KM |  | Not Quoted | Not Quoted
189.00 | Supply, laying & testing of 600 / 1100V grade single core, stranded tinned copper conductor cables, XLPE insulated / PVC sheathed, armoured as per IS of following sizes. The work shall include excavation for cable trenching at min. 1.2 m below GL in all types of soil including rock, backfilling of cable in trenches, lugging, ferrulling, making termination as per drawings & specification. Supply of all tools, tackles, consumables, etc. for completion of work, in all respect and as per directions of EIC.
190.00 | 25 mm2 | 30.00 | Mtr. |  | Not Quoted | Not Quoted
191.00 | 10 mm2 | 12.00 | Mtr. |  | Not Quoted | Not Quoted
192.00 | 6 mm2 | 30.00 | Mtr. |  | Not Quoted | Not Quoted
193.00 | Making cable to pipe connections by thermit welding for following cables, including excavation for exposing pipe, removal of coating / wrapping, thermit welding recoating of the area of weld by epoxy filling, holiday testing, backfilling, supply of all tool, tackles, consumables thermit weld kits & labour for satisfactory completion of work.
194.00 | 6 mm2 Cables | 1.00 | No. |  | Not Quoted | Not Quoted
195.00 | 10 mm2 Cables | 1.00 | No. |  | Not Quoted | Not Quoted
196.00 | 25 mm2 Cables | 1.00 | No. |  | Not Quoted | Not Quoted
197.00 | Supply & installation of test station as per enclosed drawings and technical specifications. Work shall include all related civil works including foundation, termination of cables inside the test stations along with lugs & ferules sealing of cable entry space with bitumen compound supply of all materials, consumables, tools, tackles, etc. for satisfactory completion of work and as per directions of EIC. | 2.00 | No. |  | Not Quoted | Not Quoted
198.00 | Supply & installation of 20 Kg Zn anode at a depth of 1.5 - 2.0m on all type of soil including rock alongwith 10m tail cable of 25mm2 high conductivity, tinned, stranded copper conductor, 650 / 1100V grade, XLPE insulated, armoured, PVC sheathed for grounding electrical surges in the pipeline at HT crossings. The work includes excavation, laying of Zn anode of minimum 20 Kg weight, backfilling & all related civil work, complete in all respects. The work shall also include anode to tail cable connection, cable laying and termination inside the test station. | 2.00 | No. |  | Not Quoted | Not Quoted
199.00 | Supply & installation of 5 Kg Mg anodes after pre-packaged with chemical backfill as per enclosed drawing. The anodes will have to be buried at a depth of 1.5 to 2m on all types of soil including rock at approved location. The work shall include all earth work, laying of anodes & cables in position and termination of cable inside test stations with lugs, shunt & variable resistors, supply of all tools, tackles, consumables, labour transportation of materials, etc. required for satisfactory completion of work and directions of EIC. | 2.00 | No. |  | Not Quoted | Not Quoted
200.00 | Supply, installation, testing and commissioning of spark-gap arrestors across insulating joints. | 2.00 | No. |  | Not Quoted | Not Quoted
201.00 | Supply and Installation of pipe to cable connection by Pin Brazing Encapsulation method | 8.00 | Nos. |  | Not Quoted | Not Quoted
202.00 | Note: (1) The quantities given above against individual items are indicative and shall not be considered to be binding. The quantities may be increased, decreased or deleted at site at the time of actual execution. Procurement shall be done as per actual site condition, approved construction drawings and as per instruction of EIC. The unit rate shall be operated to work out the final payment to the contractor; (2) In each area, quantities given against individual item may be utilised / used for other consumers in same area.
203.00 | SCHEDULE OF RATES (SOR): SECTION-E [ELECTRICAL WORKS]
204.00 | Supply, installation, testing, commissioning of Street Lighting Fixture suitable for 250W HPMV or Equivalent LED Lamps on Lighting Poles (5mtr Height) with aluminium paint complete with mounting bracket, flameproof control gear box, internal cable from fitting to junction box, flameproof fittings etc. including civil foundation with pipe inserts for cables and connecting work, with all material and labour as per specifications, drawings and instruction of EIC. Work to be completed in all respects. | 6.00 | Nos. |  | Not Quoted | Not Quoted
205.00 | Supply, installation, testing & commissioning of the complete earthing system, earth electrodes/pit, earth main ring, earthing of metering skid, electrical equipments, instrument panels, field instruments, process equipments & pipes / flanges including all associated civil work with all material & labour as per specification & drawings approved by the company. Each earthing system shall include the following.
206.00 | 65mm dia 3 Mtr. Long GI PIPE Electrode with 6mm thick chequered plate cover, display board etc | 4.00 | Nos. |  | Not Quoted | Not Quoted
207.00 | 600x600x3mm copper plate Electrode with 6 mm thick chequered plate cover, display board etc | 2.00 | Nos. |  | Not Quoted | Not Quoted
208.00 | GI Strip (50X6) mm | 150.00 | Mtrs. |  | Not Quoted | Not Quoted
209.00 | GI Strip (25X6) mm | 75.00 | Mtrs. |  | Not Quoted | Not Quoted
210.00 | 1C 25 Sq.mm PVC insulated Cu Conductor | 25.00 | Mtrs. |  | Not Quoted | Not Quoted
211.00 | 10 SWG GI wire | 10.00 | Mtrs. |  | Not Quoted | Not Quoted
212.00 | GI Wire, Copper wire, wire rope and all balance earthing material including copper strip (50 mmX 2 mm thick) jumper for flanges etc.as per the specification. | 1.00 | Lot |  | Not Quoted | Not Quoted
213.00 | Supply, laying, installation, termination, testing, commissioning of 1100 Volt PVC insulated, PVC sheathed and armoured / unarmoured cables in trenches, excavated underground / trays, pulling through pipes and its proper sealing including underground trench and supply of hume pipes for road crossing, etc. as required as per specifications and drawings approved by the company.
214.00 | 4C X 6 Sqmm Cu conductor XLPE Insulated Armoured Power Cable of 1100V Grade | 150.00 | Mtrs. |  | Not Quoted | Not Quoted
215.00 | 3C X 2.5 Sqmm Cu conductor XLPE Insulated Armoured Power Cable of 1100V Grade | 100.00 | Mtrs. |  | Not Quoted | Not Quoted
216.00 | Supply, installation Cable Route Marker complete in all respects. | 6.00 | Nos |  | Not Quoted | Not Quoted
217.00 | Note: (1) The quantities given above against individual items are indicative and shall not be considered to be binding. The quantities may be increased, decreased or deleted at site at the time of actual execution. Procurement shall be done as per actual site condition, approved construction drawings and as per instruction of EIC. The unit rate shall be operated to work out the final payment to the contractor; (2) In each area, quantities given against individual item may be utilised / used for other consumers in same area.
218.00 | SCHEDULE OF RATES (SOR): SECTION-F [INSTRUMENTATION WORKS]
219.00 | Supply, Calibration and Installation of instrumentation items listed below: (For details, refer instrumentation specifications)
220.00 | Pressure Gauge of different Range and rating as per site requirement Engineering , Design, Supply, testing, installation, erection and commissioning. Also supply of erection material like SS316 tube, SS316 fittings, manifold, mounting stand and all other required material. Bourdon type with 2-way manifold, direct mount, 150mm dial, wetted part SS316, IP 65 rated, blow out protection and shatter proof heavy duty glass. range (0-150 Kg/cm2 ) | 2.00 | Nos |  | Not Quoted | Not Quoted
221.00 | Temperature Gauge - skin type, direct mount as per site requirement Supply, testing, installation, erection and commissioning. Also supply of erection material like SS armoured capillary, mounting stand and all other required material. Skin type, direct mount, 150mm dial, wetted part SS316, IP 65 rated and shatter proof heavy duty glass. ( Refer the Data Sheet attached in Technical Volume) | 1.00 | Nos |  | Not Quoted | Not Quoted
222.00 | Valve Junction Bob - Gas Over Oil Actauted Valve (GOOV) of different size and rating as per site requirement Installation of valve junction box and their accessories inclusive of supply of necessary cable glands, terminals and complete with cabling, glanding, termination and earthing followed by testing and commissioning of complete gas over oil actuated valve. | 1.00 | Nos |  | Not Quoted | Not Quoted
223.00 | Gas Detection System (GDS) Design, Engineering,Power consumption, Supply, configuration, testing, installation, erection and commissioning of gas detection system including point gas detectors,control unit and junction boxes. Gas detector control unit shall be installed inside the local control panel. Supply, Laying of cable inside the cable trench, cable tray for hardwired signals and power cables from gas sensors to gas detectors control unit including glanding, termination, ferruling, dressing etc. at both ends. Supply of cable trays, installation and erection of cable trays and, supply of erection materials, cable ferrules, cable lugs, cable tie. | 1.00 | Set |  | Not Quoted | Not Quoted
224.00 | IR type, Flame proof, IP-65, housing material SS316 without display, range 0-100% LEL point hydrocarbon gas detector. | 2.00 | Nos |  | Not Quoted | Not Quoted
225.00 | Hooter, electronic multi-tone, IP-65, Ex'd' and epoxy coated aluminium housing material. | 1.00 | Nos |  | Not Quoted | Not Quoted
226.00 | Beacon, electronic stroboscopic type, IP-65, Ex'd' and epoxy coated aluminium housing material. | 1.00 | Nos |  | Not Quoted | Not Quoted
227.00 | Manual Call Point (MCP), electronic, 24 VDC power, IP-65, Ex'd' and GRP/aluminium housing material | 1.00 | Nos |  | Not Quoted | Not Quoted
228.00 | Junction box | 1.00 | Nos |  | Not Quoted | Not Quoted
229.00 | Cables, Cables Trays and Junction boxes Supply, laying, installation, erection of signals cable from pressure transmitters, temperature transmitter to junction boxes, junction boxes to local control panel (LCP) and LCP panel to RTU including glanding, termination, ferruling, dressing etc. at both ends. Laying of cable from remote operated valve junction box to local control panel (LCP) and LCP panel to RTU including glanding, termination, ferruling, dressing etc. at both ends. Supply of cable trays, cables glands, junction boxes, erection materials, cable ferrules, cable lugs, cable tie. Installation and erection of cable trays and junction boxes Preparation of cable trench for burying cable, excavation, restoration of trench and compacting. Supply and laying of bricks and sand, pipes at all the crossings etc.
230.00 | 1P X 1 .5 Sq. mm Over all Screened | 100.00 | Mtr |  | Not Quoted | Not Quoted
231.00 | 1Q X 1 .5 Sq. mm Over all Screened | 100.00 | Mtr |  | Not Quoted | Not Quoted
232.00 | 12P X 0 .5 Sq. mm Individual Screen & Over all Screened | 100.00 | Mtr |  | Not Quoted | Not Quoted
233.00 | 3C X 2 .5 Sq. mm Power cable | 100.00 | Mtr |  | Not Quoted | Not Quoted
234.00 | Serial communication cable, Modbus RS - 485, PVC Sheathed, 4 pair | 10.00 | Mtr |  | Not Quoted | Not Quoted
235.00 | Junction Box 'Flameproof Junction box as per specification with Plug and suitable for cable entries of single pair and multi pair cable as per the Instrument cable schedule | 1.00 | Nos |  | Not Quoted | Not Quoted
236.00 | Cable Trays (60 mm wide x 30 mm height) | 50.00 | Mtr |  | Not Quoted | Not Quoted
237.00 | Cable Trays (100 mm wide x 30 mm height) | 50.00 | Mtr |  | Not Quoted | Not Quoted
238.00 | Multi cable Transit (MCT) block with stay plate and module as per the approved datasheet | 1.00 | Nos |  | Not Quoted | Not Quoted
239.00 | Canopy | 4.00 | Nos |  | Not Quoted | Not Quoted
240.00 | Metering skid with PRS Testing & Commissioning assistance (For instrumentation part ) Testing & Commissioning of telemetry interface panel (TIC) , Gas Chromatograph (GC) & metering panel(flow computer panel) either in field or in control room , Laying of cables from skid JB to metering panel and /or GC panel/TIC and metering panel and /or GC panel to RTU including glanding, termination, ferruling, dressing etc. at both ends and commissioning assistance. Supply of cable trays if any, installation and erection of cable trays, cable ferrules, cable lugs, cable tie. Making of cable trench, excavation, restoration of trench, supply and installation of bricks and sand, pipes at all the crossings etc. , arrangement of nitrogen cylinders (for skid testing), PSV testing (through authorised agency). | 1.00 | Nos |  | Not Quoted | Not Quoted
241.00 | Note: (1) The quantities given above against individual items are indicative and shall not be considered to be binding. The quantities may be increased, decreased or deleted at site at the time of actual execution. Procurement shall be done as per actual site condition, approved construction drawings and as per instruction of EIC. The unit rate shall be operated to work out the final payment to the contractor; (2) In each area, quantities given against individual item may be utilised / used for other consumers in same area.
242.00 | SCHEDULE OF RATES (SOR): SECTION-G [TELECOM WORKS]
243.00 | System design, Inspection & factory testing, FAT, SAT, training, installation, commissioning, Trial run, pre-factory tests, packing, forwarding and supply of all goods including commissioning spares & documentation, pre-commissioning activity for telecom
244.00 | Supply, of 24 Fibre Composite armoured Optical Fibre Cable drum (6 fibre G-655 & 18 fibre G-652) and Blowing of Optical Fibre Cable inside HDPE Duct All activities pertaining to Blowing of Optical Fibre Cable in same pipeline trench directly (after testing drum at site), through CS / HDPE conduits along the pipeline also at crossing cable, sealing using all materials required, including laying of warning mats, etc. as per direction of EIC | 100.00 | Mtr |  | Not Quoted | Not Quoted
245.00 | Supply of jointing closure 24 Fiber, 2 way including all accessories (3M, Siemens, Raychem make only) | 2.00 | Nos |  | Not Quoted | Not Quoted
246.00 | Supply of 40mm ID permanently lubricated HDPE telecom duct as per technical specifications including manufacturing, factory testing, inspection, packaging, forwarding transportation, insurance, receipt and storage at site and Laying of HDPE Telecom Duct: Laying of 40mm HDPE Ducts in same pipeline trench direct buried or cased crossing through CS / HDPE conduit in all type of soil & terrain, excavated as required, padding, backfilling, etc. including supply of HDPE Duct accessories required including plastic couplers, end plugs, cable sealing plugs, end caps, etc. suitable & sufficient for above supplied ducts, cleaning and sealing of ducts at the end laid drum lengths, preparation and supply of cable blowing pit at each Km jointing of HDPE conduit, testing OD HDPE Duct and accessories after laying preparation of report and final drawing and documents as per specification, joint location marking, erection accessories, as-built, etc. | 100.00 | Mtr |  | Not Quoted | Not Quoted
247.00 | Telecommunication Site Work
248.00 | Supply and laying of GI Pipe (4") at crossings for protection of OFC / HDPE duct | 6.00 | Mtr |  | Not Quoted | Not Quoted
249.00 | Splicing, Jointing of Optical Fiber Cable (Including Supply and Installation of jointing pits including sand, etc. & joint markers) | 2.00 | Nos |  | Not Quoted | Not Quoted
250.00 | Supply of FTC with pig tails other accessories for termination of OFC - 24 Fibre in the Telecom Room | 2.00 | Set |  | Not Quoted | Not Quoted
251.00 | Installation of FTC & Wire mesh, termination of OFC on FTC / DDF inside telecom room, splicing with steet fibre, fibre test, OTDR test, power testing of laid OFC, identification of fault, rectification, earthing, final testing and commissioning, preparation of reports, etc. work complete in all respect with all necessary accessories for all location till final Handing Over and Taking Over by Owner of laid OFC. | 1.00 | Set |  | Not Quoted | Not Quoted
252.00 | Note: (1) The quantities given above against individual items are indicative and shall not be considered to be binding. The quantities may be increased, decreased or deleted at site at the time of actual execution. Procurement shall be done as per actual site condition, approved construction drawings and as per instruction of EIC. The unit rate shall be operated to work out the final payment to the contractor; (2) In each area, quantities given against individual item may be utilised / used for other consumers in same area.
260.00 | Total amount excluding GST for Part-A
261.00 | GST (CGST&SGST/UTGST or IGST) in percentage (%) on Net Total Amount | 1.00 | Percentage |  | 18.00 | 0.00 | 0.00 | oval projects engineering pvt ltd
| Total in Figures |  |  |  |  | 0.00
Lowest Amount Quoted BY: oval projects engineering pvt ltd(0.00)

## BoQ2
Government eProcurement System Created By: ALLAN TOMY Created Date/Time: 26-Mar-2024 04:14 PM Tender Title: CONSTRUCTION OF STEEL PIPELINES AND ASSOCIATED FACILITIES FOR INTERCONNECTION TO M/S IGGL AT (I) IP-03 JALPAIGURI, (II) SV-32 (BAIHATA CHARIALI) AND (III) RT -PANIKHAITI Tender ID: 2024_GAIL_186631_1
Tender Inviting Authority: GAIL India Ltd
Name of Work: - CONSTRUCTION OF STEEL PIPELINES AND ASSOCIATED FACILITIES FOR INTERCONNECTION TO M/S IGGL AT SV-32 (BAIHATA CHARIALI) FOR SPUR LINE TO NUMALIGARH REFINERY LTD. - (PART-B)
Contract No: GAIL/NOID/CNP/PJ/LMC/LAY/23-71
SCHEDULE OF WORK / ITEM(S)
Sl.No | Description of Work / Item(s) | No.of Qty | Units | Estimated Rate | oval projects engineering pvt ltd (GSTN-16AABCO9053D1ZL) BID ID -682317
[5 empty] | Rate | Amount | L1 Amount | L1 Vendor
1.00 | SCHEDULE OF RATES : SECTION-A (MAIN LINE WORKS)
2.00 | PIPELINE LAYING / INSTALLATION (CARBON STEEL PIPES)
3.00 | Receiving and taking over, as defined in the specifications, handing, loading, transportation and unloading of Owner-supplied 3-layer PE coated line pipes along with associated fittings and valves from Owner's designated stock-yard to Contractor's stock-yard / workshop / work-site including preliminary activities, preparation of drawings wherever required for crossing, etc. including handling, stacking, stringing on the pipeline right-of-use / pipeline route alignment, carrying out inspection of Company-supplied materials, including line pipes, at the time of taking over, laying / installation of coated line pipes, associated fittings (IJ,barred tee etc) and accessories, including execution of all works, taking over, handling, including loading and unloading, arrangement of all additional land required for Contractor's storage, fabrication, procurement and supply of all consumables, equipment, labour and other inputs, carrying out all temporary, ancillary, auxiliary works, ready for commissioning of pipeline, as per drawings, specifications, other provisions of Contract Document and instructions of Engineer-in-Charge (EIC), including, but not limited to, carrying out following works:
4.00 | Staking and installation of construction markers, clearing, fencing, grubbing, full filling all the requirements of various statutory / environment authorities to the entire satisfaction of concerned authorities. Shifting of all obstructions within the ROU / pipeline route alignment, viz. electrical lines / poles, telephone lines / poles, coordination with concerned authorities and obtaining permissions from these authorities.
5.00 | Trenching to all depths by excavation in all types of soils except Rocky terrain, chiselling or otherwise cutting different types of pavement, footpath, roads etc. as required and storing excavated soil, reusable materials at designated area as directed by Engineer in charge and to a width to accommodate the pipeline and optical fibre conduit as per the relevant standard / specification etc. [The minimum depth of the top of pipeline shall be 1.0m measured from top of pipeline coating to the top of undisturbed surface of the soil or as per Special Condition of Contract (SCC) / OSID - 141 OISD - 226]. Dewater of trenches if required as per site condition. Note : Additional payment on account of excavation in Rocky Terrain ( Where execavation is not possible by JCB, Poclin, Trencher, Manual etc. and Excevation shall be done by Breaker/Blasting required for execavation) for breaking rock will be done will be as per SOR item No. A00120 based on actual measurement for Rocky Terrain encountered as certified by the EIC.
6.00 | Carrying out repairs of pipe defects / replacement in case of irreparable defects and repairs of defects of pipe coating not attributable to Owner including defects / damages occurring during transportation / handling.
7.00 | Stringing of line pipes along ROU including providing straw / sand / soft soil bags, soft padding / sand padding.
8.00 | Checking, cleaning, aligning, bending, cutting and bevelling (as required) of pipes for welding & field adjustments including pipe fittings, welding, carrying out non-destructive testing of welds as required including 100% radiography by X-ray/Gamma ray as per specifications in piping of all types and thickness and providing all requisite equipment, labour, supervision, materials, films, consumables, all facilities & personnel to process, develop, examine and interpret radiographs & other tests as required, carrying out repairs of weld-joints found defective by EIC, carrying out re-radiography and other tests as required on repaired joints, etc. as mentioned in SCC and particular job specifications.
9.00 | Installation of carrier line pipe at all crossings viz road, cartrack, pathway, drain, nallah & minor water crossings, etc. at designated depth by open cut (including laying of casing pipe) (except at HDD / Boring cased crossings which is covered separately elsewhere in this SOR).
10.00 | Coating of all weld joints, long radius bends, etc.
11.00 | Installation / lowering the pipeline in trench to required depth, placement of PE / PVC warning mat over the pipeline along the complete route, pre-padding and post padding around pipeline (as per standard) with soft soil/sand including supply of padding material/rock shield , PE / PVC warning mat, backfilling with available / borrowed earth, approved excavated material and /or other suitable soil by crowning.
12.00 | Supply and installation of slope breakers, bank protection, wherever required and as directed by EIC.
13.00 | All tieing-in, including the tie-ins with adjacent section of the pipeline.
14.00 | Lowering the pipelines in trench, providing required depth and backfilling over and around the pipeline with available, approved excavated material as per specification and / or other suitable soil approved by EIC.
15.00 | Select soil for backfilling, if required, as per specification including supply of graded sand / rock / other types of soil in place of available excavated material and / or other suitable soil, including transportation of such special backfill material over all distances, complete.
16.00 | Protective coating of 450 microns thick 2-component high built coal tar epoxy (applied with the help of minimum 3 coats) including supply of coating & other materials duly approved by Owner for all piping valves, fittings, structural steels, etc. for buried installation and inside the valve-pit.
17.00 | Carrying out air cleaning, pigging, flushing, cleaning and hydrostatic testing of complete pipeline with required quantity of corrosion inhibitor including pre-testing of designated sections complete as per specification and approved by EIC to specified pressures indicated elsewhere and duration after stabilization as per specification, providing all equipment, pumps, fittings, instruments, dead weight tester, pressure recorder, thermocouples, etc., and services, supervision, labour, consumables, water including supply of corrosion inhibitor, air, etc. as required, locating of leaks and rectification of defect attributable to Contractor (rectification of defects in linepipe material not attributable to Contractor shall be paid separately as per other item of SOR), re-testing after rectification, dewatering after successful completion of hydrotesting of entire section and as approved by EIC.
18.00 | Swabbing of the complete pipeline section and the associated facilities being installed to the specified acceptance criteria, carrying out pre-commissioning works, providing assistance during the complete duration of commissioning operations for entire pipeline and making the entire pipeline system ready for commissioning including supply of all equipment, manpower, consumables, pigging and Nitrogen purging and preservation maintaining Nitrogen column of minimum 5% of pipeline volume (payment for supply of Nitrogen shall be paid seperately as per SOR no- B0011000), Materials for all temporary works and performing all associated works, complete as per the relevant specifications, other provisions of Contract Document and instructions of EIC.
19.00 | Final clean-up of right-of-use and disposal of debris and surplus material to designated disposal areas and reinstalling the area to its earlier state as per satisfaction of concerned authority and as directed by EIC.
20.00 | Preparation of as-built drawings, pipe-books (2 soft copy in AutoCad format in CD, 2 soft-copies in PDF format (in CD) and 4 hard-copies of pipe-book) All the works shall be executed in accordance with the provision of Contract including carrying out all temporary / ancillary / auxiliary works required for the performance of the works and all other acts, deeds, matters and things necessary to make the pipeline ready for precommisioning activities.
21.00 | Line pipe laying & installation with radiography @Note: Additional payment for Hydrotest shall be paid seperately as per SOR A00950.
22.00 | Specified Size (NB)
23.00 | 100 (4"), diff. grades & thickness (applicable for Connectivity cumulative length of mainline upto 500 meters) | 40.00 | Meter |  | 12500.00 | 500000.00 | 500000.00 | oval projects engineering pvt ltd
24.00 | Note: (1) This item shall be applicable for the underground steel main pipeline & underground tap-off points (i.e. including arrangement for making provision for tap-off except hot tapping and their hook-up) on existing / proposed steel main pipeline to Insulating Joint at proposed Receiving / Dispatch Station; (2) All crossings installed by HDD / jacking / boring shall be paid separately as per the rates quoted for the same elsewhere in the SOR.
25.00 | Excavation in Rocky Terrain (Execavation by Breaker/Blasting) Note: 1. Where execavation is not possible by JCB, Poclin, Trencher, Manual etc. and Excevation shall be done by Breaker/Blasting required for execavation. | 4.00 | Cu. M |  | 65000.00 | 260000.00 | 260000.00 | oval projects engineering pvt ltd
26.00 | Supply and installation of Concrete Slab / HT sheeting for Protection of Pipeline against underground HT cables /over head HT lines as per drawing and specification attached with tender document | 4.00 | Running Meter |  | 10000.00 | 40000.00 | 40000.00 | oval projects engineering pvt ltd
27.00 | INSTALLATION OF CARRIER PIPE CROSSINGS BY HDD METHOD AT CROSSING WITHOUT CASING PIPE in all types of soils i.e. normal soil//murram etc. except Rocky Terrain
28.00 | “Complete work of installation of carrier pipe at crossings (between the limits as defined in approved drawings. Drawing preparation and obtaining the approval on the same is included in the scope of Contractor) by HDD method for roads, nallahs, drains and canals, wherever required, in all types of soils i.e. normal soil/soft rock/murram etc. except rocky terrain, including "receiving and taking over" Owner-supplied 3-layer PE coated line pipes from Owner's designated place of issue / dump-site(s) and transportation to Contractor's stock-yard / workshop / work-site including all handling loading, unloading, aligning, etc. supply of all Contractor-supplied materials, manpower, equipment, consumable, other resources and acquiring the required land for storage, fabrication, including string preparation of pipes, welding, welding repair, radiography, coating of field joints with special type Heat Shrink Sleeve and repair of pipeline coating with special repair patch materials as per specification, strapping of HDPE conduit with main pipeline for laying / blowing of OFC cables, pre-testing, etc. of complete string made for crossing access for Contractor, etc. and execution of, but not limited to, following works in accordance with the specifications and instructions of EIC, and as per all provisions of Contract Document.”
29.00 | Pre-construction survey based on site-visit, carrying out all additional topographical, hydrological & geo-technical surveys as required for design & construction of crossing, collection of data (if reqd.) from concerned authority including design & detailed engineering and making of crossing drawings for getting their approval from concerned authority / EIC, getting work permit / NOC for crossings as well as utility crossings (if any) encountered during crossings prior to start the execution of work.
30.00 | Drilling to required depth including maintenance of drill hole in all types of strata (in all types of soils i.e. normal soil/soft rock/murram etc. except hard rock), all depth to accommodate the pipeline at all conditions encountered during crossing by approved HDD methods procedure for providing minimum cover specified in code / specification or as decided by concerned authority, whichever is more.
31.00 | Backfilling of the ditch / trench including restoration and cleanup of area and all other works including cleaning, final hydrotesting, etc. alongwith mainline works (as mentioned in clause no. A00100 above) required as per specification, approved drawings, calculations, methods and to the satisfaction of EIC and / or as directed by concerned authority.
32.00 | Installation of 4" NB 3LPE Coated Carbon Steel Pipeline by HDD | 10.00 | Meter |  | 45500.00 | 455000.00 | 455000.00 | oval projects engineering pvt ltd
33.00 | Note: (1) The length mentioned in SOR is indicative for all the crossing to be done by HDD & locations shall be decided by GAIL / Consultant prior to start of job depending upon site-condition; (2) Payment for the length of final tied in carrier pipeline string with mainline laid by HDD are inclusive in this above item rate. No any separate payment shall be made under other clauses mentioned elsewhere.
34.00 | INSTALLATION OF CARRIER PIPE CROSSINGS BY HDD METHOD AT CROSSING WITHOUT CASING PIPE IN ROCKY TERRAIN
35.00 | “Complete work of installation of carrier pipe at crossings (between the limits as defined in approved drawings. Drawing preparation and obtaining the approval on the same is included in the scope of Contractor) by HDD method for roads, nallahs, drains and canals, wherever required, in Rocky Terrain , including "receiving and taking over" Owner-supplied 3-layer PE coated line pipes from Owner's designated place of issue / dump-site(s) and transportation to Contractor's stock-yard / workshop / work-site including all handling loading, unloading, aligning, etc. supply of all Contractor-supplied materials, , manpower, equipment, consumable, other resources and acquiring the required land for storage, fabrication, including string preparation of pipes, welding, welding repair, radiography, coating of field joints with special type Heat Shrink Sleeve and repair of pipeline coating with special repair patch materials as per specification, strapping of HDPE conduit with main pipeline for laying / blowing of OFC cables, pre-testing, etc. of complete string made for crossing access for Contractor, etc. and execution of, but not limited to, following works in accordance with the specifications and instructions of EIC, and as per all provisions of Contract Document.”
36.00 | Pre-construction survey based on site-visit, carrying out all additional topographical, hydrological & geo-technical surveys as required for design & construction of crossing, collection of data (if reqd.) from concerned authority including design & detailed engineering and making of crossing drawings for getting their approval from concerned authority / EIC, getting work permit / NOC for crossings as well as utility crossings (if any) encountered during crossings prior to start the execution of work.
37.00 | Drilling to required depth including maintenance of drill hole in Rocky Terrain, all depth to accommodate the pipeline at all conditions encountered during crossing by approved HDD methods procedure for providing minimum cover specified in code / specification or as decided by concerned authority, whichever is more.
38.00 | Backfilling of the ditch / trench including restoration and cleanup of area and all other works including cleaning, final hydrotesting, etc. alongwith mainline works (as mentioned in clause no. A00100 above) required as per specification, approved drawings, calculations, methods and to the satisfaction of EIC and / or as directed by concerned authority.
39.00 | Installation of 4" NB 3LPE Coated Carbon Steel Pipeline by HDD | 10.00 | Meter |  | 65000.00 | 650000.00 | 650000.00 | oval projects engineering pvt ltd
40.00 | Note: (1) The length mentioned in SOR is indicative for all the crossing to be done by HDD & locations shall be decided by GAIL / Consultant prior to start of job depending upon site-condition; (2) Payment for the length of final tied in carrier pipeline string with mainline laid by HDD are inclusive in this above item rate. No any separate payment shall be made under other clauses mentioned elsewhere.
41.00 | PERMANENT MARKERS
42.00 | Supply, fabrication & installation of following types of permanent markers along the route including all associated civil works such as excavation in all types of soil, construction of pedestals & grouting with concrete, cleaning, supply & application of approved colour & quality of primer and paint, stencil letter cutting for numbers, direction, chainage, etc., restoration of area to original condition & performing all works as per drawings, specifications and instructions of EIC.
43.00 | Pipeline Warning Signs | 2.00 | No. |  | 12500.00 | 25000.00 | 25000.00 | oval projects engineering pvt ltd
44.00 | Right-of-way Boundary Markers | 2.00 | No. |  | 7500.00 | 15000.00 | 15000.00 | oval projects engineering pvt ltd
45.00 | Direction Markers | 2.00 | No. |  | 12500.00 | 25000.00 | 25000.00 | oval projects engineering pvt ltd
46.00 | Pipeline laying liaisoning with statutory authorities / Permission Issuing Authorities
47.00 | Liaisoning with statutory Authority /Permission issuing Authorities for obtaining routine work permit for execution of work and NOC from various Statutory Authority having jurisdiction before/during execution of work and for complying with all stipulations/ conditions and recommendation of the said Authority. Required Permission shall be arranged/obtained by the Owner. (Note :- Payment shall be based on the actual length of pipeline laid). | 100.00 | Mtr. |  | 10000.00 | 1000000.00 | 1000000.00 | oval projects engineering pvt ltd
48.00 | Statutory Permission For Pipeline Crossing From various Authorities (Railways, NH, SH, Irrigation, PWD Etc.)
49.00 | Requirement Statutory permission for pipeline crossing for execution of work of various authorities like (Railways, NH,SH, Irrigation, PWD Etc.) shall be arrange by Contractor (If it is not arrange by Owner). @Note: Statutory fee/demand fee shall be paid/reimburse by GAIL as per actual. | 1.00 | Nos. |  | 500000.00 | 500000.00 | 500000.00 | oval projects engineering pvt ltd
50.00 | INSTALLATION OF CARRIER PIPE CROSSINGS BY MOILING METHOD AT CROSSING WITHOUT CASING PIPE
51.00 | “Complete work of installation of carrier pipe at crossings (between the limits as defined in approved drawings) by moiling method for roads, nallahs, drains and Factory Gates etc., wherever required, in all types of soils, murram. This includes "receiving and taking over" Owner-supplied 3-layer PE coated line pipes from Owner's designated place of issue / dump-site(s) and transportation to Contractor's stock-yard / workshop / work-site including all handling loading, unloading, aligning, etc. supply of all Contractor-supplied materials, manpower, equipment, consumable, other resources and acquiring the required land for storage, fabrication, including string preparation of pipes, welding, welding repair, radiography, coating of field joints with special type Heat Shrink Sleeve and repair of pipeline coating with special repair patch materials as per specification, strapping of HDPE duct as the case may be with main pipeline for laying / blowing of OFC cables, pre-testing, etc. of complete string made for crossing access for Contractor, etc. and execution of, but not limited to, following works in accordance with the specifications and instructions of EIC, and as per all provisions of Contract Document.”
52.00 | Pre-construction survey based on site-visit, carrying out all additional topographical, hydrological & geo-technical surveys as required for design & construction of crossing, collection of data (if reqd.) from concerned authority including design & detailed engineering and making of crossing drawings for getting their approval from concerned authority / EIC, getting work permit / NOC for crossings as well as utility crossings (if any) encountered during crossings prior to start the execution of work.
53.00 | Drilling to required depth including maintenance of drill hole in all types of strata (in all types of soils, / murram ), all depth to accommodate the pipeline at all conditions encountered during crossing and providing minimum cover specified in code / specification or as decided by concerned authority, whichever is more.
54.00 | Backfilling of the ditch / trench including restoration and cleanup of area and all other works including cleaning, final hydrotesting, etc. alongwith mainline works (as mentioned in clause no. A00100 above) required as per specification, approved drawings, calculations, methods and to the satisfaction of EIC and / or as directed by concerned authority.
55.00 | Laying of 4" NB Carrier pipe without casing by Moiling method | 10.00 | Mtr. |  | 7500.00 | 75000.00 | 75000.00 | oval projects engineering pvt ltd
56.00 | Note: i)The length mentioned in SOR is indicative for all the crossing to be done by Moiling & locations shall be decided by GAIL / Consultant prior to start of job depending upon site-condition. ii) Payment for the length of final tied in carrier pipeline string with mainline laid by Moiling are inclusive in this above item rate. No any separate payment shall be made under other clauses mentioned elsewhere.
57.00 | Hiring and deploying of fire tenders along with accessories and operating crew. The rates quoted shall be inclusive of all expenses.
58.00 | Deployment of Fire Tenders for 12 Hrs | 1.00 | Nos. |  | 50000.00 | 50000.00 | 50000.00 | oval projects engineering pvt ltd
59.00 | Hiring and deploying of FINAL HYDRO TEST EQUIPMENT along with accessories and operating crew. The rates quoted shall be inclusive of all expenses and consumable etc. (Item to be claim seperately for project testing by dead weight test& graph), "" The payment of this item shall be made in addition to item No A00100 and associated Mainline items. "
60.00 | Deployment and completion of post hdro testing of complete P/L project | 1.00 | Nos. |  | 500000.00 | 500000.00 | 500000.00 | oval projects engineering pvt ltd
61.00 | Note: (1) The quantities given above against individual items are indicative and shall not be considered to be binding. The quantities may be increased, decreased or deleted at site at the time of actual execution. Procurement shall be done as per actual site condition, approved construction drawings and as per instruction of EIC. The unit rate shall be operated to work out the final payment to the contractor; (2) In each area, quantities given against individual item may be utilised / used for other consumers in same area.
62.00 | SCHEDULE OF RATES (SOR): SECTION-B [MECHANICAL (PIPING & TERMINAL WORKS)]
63.00 | PLANT PIPING (ABOVE GROUND)
64.00 | Complete Carbon Steel Piping Work with painting including all fittings, flanges and supply of all required gaskets, studs bolts & nuts, etc., as described below
65.00 | Transportation of all piping items from Contractor's storage point to work site complete work of fabrication, erection, painting, testing of pipes, flanges and fittings and making ready for further commissioning / start-up of carbon steel piping of all sizes and ratings including supply of all consumables, equipment, manpower and other resources and execution of, but not limited to, the following works in accordance with relevant specifications indicated in particular job specification & scope of work indicated in SCC, drawings, specification and instructions of EIC and as per all provisions of the Contract Document.
66.00 | Fabrication including cutting, edge preparation, inclusive of grinding the edges of pipes, fittings, flanges, etc. to match with the matching edges of uneven / different thickness wherever required, welding, attachment of all pipe fittings like elbows, tees, reducers. Supply of gasket & stud bolts (Below 4") & (4" and Above 4" shall be paid as per SOR), nuts, U-clamps, etc. as required for completion of job.All fittings installation shall be paid linear meter basis under this item only.
67.00 | Handling and installation of all types & size of valves including assembly of valve accessories/ Actuator, (if any) by bolting, threading or welding, supply and insertion of gaskets, nuts & bolts, nipples, tubing etc. at all elevations of pipe sleepers, supports or overhead on racks, equipments nozzle, skid & painting etc. supply of all consumables, manpower, equipment, etc. for completion of all works as per scope of work and as per drawings, specifications and instructions of EIC including servicing / cleaning of valve wherever required.
68.00 | Installation of weldolets, sockolets, flanges, vent and drain point connection, etc., as required.
69.00 | Erection including prior cleaning, lifting, placing on pipe sleepers and supports, overhead on racks, skids and at all elevations including installation, design & fabrication of all type of supports / jump-over and carrying out connected activities for all types of valves including supply & fixing of gaskets, studs / bolts, nuts wherever required for all sizes, leveling, aligning, joining of flanges, blind flanges, connecting with equipment, nozzles, strainers, tie-in with existing piping / facilities, etc. tapping for inline instruments like pressure gauges, thermowells, sample connection, etc.
70.00 | Design and Residual Engineering
71.00 | Preparation of bill of material(BOM)
72.00 | Preparation of Construction, Fabrication, GAD, isometric and As-built drawings
73.00 | Carrying out all Non-destructive testing as required except Radiography.
74.00 | Surface preparation before application of primer by means of sand blasting including supply of approved quality of sand, manpower, machineries, tools & tackles to achieve required roughness as per specification and as per instruction of EIC.
75.00 | Painting of entire system (including aboveground all pipes fittings, flanges & accessories) suitable for Normal corrosive area environment including supply of approved paints & primers, application of primer & paints, identification lettering / numbering, color-coding, etc. as specified including rub-down & touch-up of shop primer or scrapping of shop primer wherever required by Company and providing scaffolding for all heights, etc.
76.00 | Cleaning and flushing by water / compressed air, testing of the systems including hydrostatic, pneumatic and any other types of testing as specified, draining, drying by compressed air / other methods approved by Company.
77.00 | Precommissioning & making operational all piping system and equipments.
78.00 | Commissioning Contractor scope shall provide all necessary assistance in term of supply of manpower, equipment, tools and tackles required amount of nitrogen for purging of entire terminal piping system including equipments etc. to the company during commissioning activities.
79.00 | Completion of all such work in all respects as per scope of work and as per drawings, specifications and instructions of the COMPANY and keeping the system ready in all respects for further commissioning and start-up. @Note: For Below 2" Carrying out all Non-destructive testing as required are including in this SOR Items.
80.00 | 2" and below ( Sch-60/Sch-80/Sche160/XXS/XS) | 40.00 | ID |  | 12500.00 | 500000.00 | 500000.00 | oval projects engineering pvt ltd
81.00 | 12" and Above ( Above 19.3 mm) | 200.00 | ID |  | 28000.00 | 5600000.00 | 5600000.00 | oval projects engineering pvt ltd
82.00 | 4" NB Piping different grades & thickness | 50.00 | Mtr. |  | 18500.00 | 925000.00 | 925000.00 | oval projects engineering pvt ltd
83.00 | INSTALLATION OF VALVES
84.00 | INSTALLATION OF ABOVE GROUND FLANGED VALVES (BALL / PLUG / CHECK / GATE / GLOBE) AS PER DETAILS GIVEN BELOW:
85.00 | Size - 2.0 Inch, Rating - 150#/300#/600# | 2.00 | Nos |  | 4500.00 | 9000.00 | 9000.00 | oval projects engineering pvt ltd
86.00 | INSTALLATION OF ABOVE GROUND BUTT WELDED/SOCKET WELDED MANUAL VALVES (BALL / PLUG / CHECK / GATE / GLOBE) AS PER DETAILS GIVEN BELOW:
87.00 | Size - 24.0 Inch, Rating - 150#/300#/600# | 1.00 | Nos |  | 55000.00 | 55000.00 | 55000.00 | oval projects engineering pvt ltd
88.00 | Size - 12.0 Inch, Rating - 150#/300#/600# | 1.00 | Nos |  | 42500.00 | 42500.00 | 42500.00 | oval projects engineering pvt ltd
89.00 | Size - 4.0 Inch, Rating - 150#/300#/600# | 1.00 | Nos |  | 12500.00 | 12500.00 | 12500.00 | oval projects engineering pvt ltd
90.00 | Size - 2.0 Inch, Rating -150#/300#/600# | 2.00 | Nos |  | 8500.00 | 17000.00 | 17000.00 | oval projects engineering pvt ltd
91.00 | Size - 3/4 Inch, Rating - 800# | 6.00 | Nos |  | 8500.00 | 51000.00 | 51000.00 | oval projects engineering pvt ltd
92.00 | INSTALLATION OF ABOVE GROUND GAS ACTUATED VALVES AS PER DETAILS GIVEN BELOW
93.00 | Size - 4 Inch, | 1.00 | Nos |  | 75000.00 | 75000.00 | 75000.00 | oval projects engineering pvt ltd
94.00 | SUPPLY OF ASSORTED PIPE, VALVES , FITTINGS AND FLANGES
95.00 | Complete work of supply of pipes, valves, fittings and flanges including all taxes, duties, transportation and inspection charges but not limited to, the following items in accordance with relevant specifications indicated in scope of work , drawings, specification and instructions of EIC and as per all provisions of the Contract Document.
96.00 | Handling including lifting, transportation from Contractor Stores to Contractor's workshop for fabrication and/ or to work-site for field fabrication and erection for all piping items supplied by Contractor.
97.00 | CARBON STEEL (CS) PIPES
98.00 | CS Pipes 2" NB Sch XS API 5L, Gr.B, Seamless, BE / A 106 Gr.B. | 10.00 | Mtr. |  | 4500.00 | 45000.00 | 45000.00 | oval projects engineering pvt ltd
99.00 | CS Pipes 3/4 " NB Sch 160 , A 106 Gr.B. | 4.00 | Mtr. |  | 3500.00 | 14000.00 | 14000.00 | oval projects engineering pvt ltd
100.00 | VALVES
101.00 | Supply of Butt/Socket Welded- Female (SW) Ends Ball Valves as per PMS and Data Sheet
102.00 | Size - 2 Inch, 600#, BW Ends, Design Standard - BS EN 1SO 17292, Floating type, Full Bore Ball Valve, Lever Operated | 2.00 | Nos |  | 52000.00 | 104000.00 | 104000.00 | oval projects engineering pvt ltd
103.00 | Supply of Plug Valves as per PMS and Data Sheet
104.00 | Size - 2 Inch, 600#, Flange Ends, Design Standard - BS EN 1SO 15761, | 2.00 | Nos |  | 45500.00 | 91000.00 | 91000.00 | oval projects engineering pvt ltd
105.00 | Supply of Sockolet conforming to MSS-SP-97, Material - ASTM A105 and as per details given below:
106.00 | 24" x 3/4", 6000# | 1.00 | Nos |  | 6500.00 | 6500.00 | 6500.00 | oval projects engineering pvt ltd
107.00 | 12" x 3/4", 6000# | 1.00 | Nos |  | 5400.00 | 5400.00 | 5400.00 | oval projects engineering pvt ltd
108.00 | 4" x 3/4", 6000# | 3.00 | Nos |  | 4800.00 | 14400.00 | 14400.00 | oval projects engineering pvt ltd
109.00 | Supply of Weldolet conforming to MSS-SP-97, Material - ASTM A105 (CHARPY)-As per attached QAP in Tender and as per details given below:
110.00 | 24" x 2", Thk/Sch - XS | 2.00 | Nos |  | 8600.00 | 17200.00 | 17200.00 | oval projects engineering pvt ltd
111.00 | 12" x 2", Thk/Sch - XS | 2.00 | Nos |  | 6800.00 | 13600.00 | 13600.00 | oval projects engineering pvt ltd
112.00 | Nipple
113.00 | Supply of Nipple 3/4 inch, ASTM-106, Sch- XXS ( One side Threaded (NPT)-Male, One side socket welded)- Length : 150MM | 8.00 | Nos |  | 950.00 | 7600.00 | 7600.00 | oval projects engineering pvt ltd
114.00 | Supply of Stud & Bolts As per ASME B16.50 & 3.2 Certification
115.00 | Size- 4" #600, L -146.05 MM, Thk. 22.22 MM, NO OF STUD & BOLT-8 ,STD-STUD WITH 2 HEXAGONAL NUT, STUD MATERIAL AS PER ASTM-A193GrB-7,NUT MATERIAL AS PER ASTM-A194Gr2H, HOT DIP GALV. | 1.00 | Set |  | 34500.00 | 34500.00 | 34500.00 | oval projects engineering pvt ltd
116.00 | Size- 12" #600, L -222.25 MM, Thk. 31.75 MM, NO OF STUD & BOLT-20, STD-STUD WITH 2 HEXAGONAL NUT, STUD MATERIAL AS PER ASTM-A193GrB-7,NUT MATERIAL AS PER ASTM-A194Gr2H, HOT DIP GALV. | 2.00 | Set |  | 52000.00 | 104000.00 | 104000.00 | oval projects engineering pvt ltd
117.00 | Size- 24" #600, L -330.2 MM, Thk. 47.625 MM, NO OF STUD & BOLT-24,STD-STUD WITH 2 HEXAGONAL NUT, STUD MATERIAL AS PER ASTM-A193GrB-7,NUT MATERIAL AS PER ASTM-A194Gr2H, HOT DIP GALV. | 2.00 | Set |  | 78000.00 | 156000.00 | 156000.00 | oval projects engineering pvt ltd
118.00 | Note: Quantity may vary as per actual
119.00 | Supply of Gasket & 3.2 Certification
120.00 | Size- 4", GASKET ,TYPE--SP. WND, SS316 with WITH GRAPHITE FILLER +CAF, 600#, | 2.00 | Nos |  | 6800.00 | 13600.00 | 13600.00 | oval projects engineering pvt ltd
121.00 | Size-12", GASKET ,TYPE--SP. WND, SS316 with WITH GRAPHITE FILLER +CAF, 600#, | 4.00 | Nos |  | 8800.00 | 35200.00 | 35200.00 | oval projects engineering pvt ltd
122.00 | Size-24", GASKET ,TYPE--SP. WND, SS316 with WITH GRAPHITE FILLER +CAF, 600#, | 4.00 | Nos |  | 18500.00 | 74000.00 | 74000.00 | oval projects engineering pvt ltd
123.00 | RADIOGRAPHY
124.00 | Performance of radiographic inspection by gamma radiation as per scope of work and as per specifications in piping of all types and thickness including providing / hiring of all necessary equipments, supply of all consumables, and whatever else even though not expressly mentioned but required to perform the work as per specifications and instructions of EIC (full circle re-radiography of the repaired joint and additional radiography necessitated due to poor performance of contractor's welder shall be carried out by the Contractor at his own cost and shall not be paid extra by Company). Radiographs shall be submitted to the EIC for acceptance whose decision shall be final and binding.
125.00 | Radiography 2" NB | 20.00 | Each |  | 1800.00 | 36000.00 | 36000.00 | oval projects engineering pvt ltd
126.00 | Radiography 4" NB | 40.00 | Each |  | 3500.00 | 140000.00 | 140000.00 | oval projects engineering pvt ltd
127.00 | Radiography 8" NB | 4.00 | Each |  | 3800.00 | 15200.00 | 15200.00 | oval projects engineering pvt ltd
128.00 | Radiography 12" NB | 10.00 | Each |  | 4200.00 | 42000.00 | 42000.00 | oval projects engineering pvt ltd
129.00 | Radiography 24" NB | 10.00 | Each |  | 8500.00 | 85000.00 | 85000.00 | oval projects engineering pvt ltd
130.00 | RECEIVING & TAKING OVER, HANDLING, TRANSPORTATION OF PIPES , FLANGES , FITTINGS , VALVES/ FILTERING/ METERING SKIDS/PRS /PIG TRAPS & OTHER EQUIPMENTS ETC (TERMINAL / MAINLINE MATERIAL / SURPLUS MATERIAL) - ANYWHERE IN INDIA
131.00 | The Contractor shall receive and take over, Handling including lifting, Owner-supplied bare / 3 LPE Coated line pipe / Ball Valves ,Flanges , Fittings, filtering, metering, prs skid, pig traps and any other material from GAIL's designated store, inspection of material at dispatch point as well as destination point and its transportation to work-site (including transit insurance) / return of project surplus / sparable material from Project site / Contractor's store to GAIL's store / warehouse including loading on trucks / trailers, transportation, unloading & stacking on wooden sleepers at Contractor's own stock-yard near work-site(s) / GAIL store (as applicable), including arrangement of truck / trailers / cranes / other material / machinery / manpower / consumables.
132.00 | Transportation by Trailer Fix up to 0-50 KM (Weight up to 18 Ton) per trip | 2.00 | Nos |  | 35000.00 | 70000.00 | 70000.00 | oval projects engineering pvt ltd
133.00 | Transportation by Truck Fix up to 0-50 KM (Weight up to 3 Ton) per trip | 1.00 | Nos |  | 15000.00 | 15000.00 | 15000.00 | oval projects engineering pvt ltd
134.00 | Transportation by Truck Fix up to 0-50 KM (Weight up to 10 Ton) per trip | 2.00 | Nos |  | 22000.00 | 44000.00 | 44000.00 | oval projects engineering pvt ltd
135.00 | Transportation by Trailer Capacoty 18 Ton (40' L X 8.6' W X 7' H) Beyond 50 KM in addition to SOR Item No. B005010. | 5000.00 | Per KM |  | 700.00 | 3500000.00 | 3500000.00 | oval projects engineering pvt ltd
136.00 | Transportation by Truck (Weight up to 3 Ton) Beyond 50 KM in addition to SOR Item No. B005020. | 2500.00 | Per KM |  | 300.00 | 750000.00 | 750000.00 | oval projects engineering pvt ltd
137.00 | Transportation by Truck (Weight up to 10 Ton) Beyond 50 KM in addition to SOR Item No. B005030. | 5000.00 | Per KM |  | 500.00 | 2500000.00 | 2500000.00 | oval projects engineering pvt ltd
138.00 | Note: (1) Transportation up to 50KM shall be paid by SOR no. B005010/B005020/B005030. Beyond 50KM transportation shall be paid by SOR no. B005040/B005050/B005060. (2) The nominal quantity of pipes, fittings and valves must be accommodated with other material like M-skid, PRS, Pig Launcher / receiver etc. if feasible. (3) The quantities given in above item no. are tentative only and shall not be considered to be binding. The quantities may be increased, decreased or deleted as per the actual site requirement and instructions / recommendations of Owner. The unit rate shall be operated to work out the final payment to the Contractor; (4) Above price shall be exclusive GST but inclusive of all type of toll taxes & duties, transit insurance during transportation & other insurance, etc. including all financial & commercial implication as per the tender document. (5) The weightage of material may be varies as part load or full load as per the project requirement, Bidder to be quoted the price accordingly.
139.00 | FIRE EXTINGUISHERS (Portable)
140.00 | Supply, installation and commissioning of the following fire extinguishers:
141.00 | CO2 (10 Kg) considered 1 no. for each locations | 1.00 | No. |  | 15600.00 | 15600.00 | 15600.00 | oval projects engineering pvt ltd
142.00 | 10 kg capacity DCP fire extinguisher (portable) considered 1 no. for each locations | 1.00 | No. |  | 22000.00 | 22000.00 | 22000.00 | oval projects engineering pvt ltd
143.00 | 6 kg capacity DCP fire extinguisher (portable) considered 1 no. for each locations | 1.00 | No. |  | 12500.00 | 12500.00 | 12500.00 | oval projects engineering pvt ltd
144.00 | 4 Nos. Sand Buckets with stand & canopy considered 1 set for each location | 1.00 | Set |  | 9500.00 | 9500.00 | 9500.00 | oval projects engineering pvt ltd
145.00 | INSTALLATION OF FILTERING/ METERING/ PRS SKID/ ANALYZER AND SCRAPER TRAPS
146.00 | Installtion of above ground owner supplied Filtering , Metering , PRS Skid, Analyzer, Pig traps and other equipment at work site up to mechanical completition in all respect, inclusive of shifting within campus and painting suitable for Normal Corrosive Environment at all elevation , fixing of foundation bolts, welding wherever required, aligning, grouting, hooking-up, enabling works as required and completing in all respect as per drawings, specification and instruction of EIC. Contractor scope also include to provide commissioning assitance during pre-commissing / commissioning of filtering skid/metering skid /PRS/pig trap and other equipments. Note: Instalation and commssioning of Instrumentation items such as Gas Chromatograph (GC) & metering panel(flow computer panel), cable laying are seperately covered under Instrumentation SOR
147.00 | Installation of above ground Filtering/ Metering/ Pressure Reducing Skid/Analyzer up to mechanical completion in all respect inclusive of painting suitable for Normal Corrosive Environment at various loactions. | 1.00 | No |  | 500000.00 | 500000.00 | 500000.00 | oval projects engineering pvt ltd
148.00 | PADDING FOR PIPE SUPPORTS (4 Inch and Above)
149.00 | Preparation, Fabrication and erection of padding for pipe supports (for all sizes/ thickness) by owner supply material(pipes). Welding shall be done by approved welder as per Approved WPS of Station piping with Root 6010 & Hot pass 7018 .
150.00 | CS Structural Steel | 50.00 | RM |  | 3500.00 | 175000.00 | 175000.00 | oval projects engineering pvt ltd
151.00 | NITROGEN SUPPLY
152.00 | Supply of Nitrogen for preservation of Pipeline/ purging of pipeline / hookup & shut down activities . | 70.00 | m3 |  | 9500.00 | 665000.00 | 665000.00 | oval projects engineering pvt ltd
153.00 | Note: (1) The quantities given above against individual items are indicative and shall not be considered to be binding. The quantities may be increased, decreased or deleted at site at the time of actual execution. Procurement shall be done as per actual site condition, approved construction drawings and as per instruction of EIC. The unit rate shall be operated to work out the final payment to the Contractor; a (2) Quantities given against individual item may be utilised / used for other consumers in same area.
154.00 | SCHEDULE OF RATES (SOR): SECTION-C [CIVIL / STRUCTURAL & ARCHITECTURAL]
155.00 | FENCING & GATE
156.00 | Supplying, fixing and tensioning in position 2.5mm(12gauge), 2 ply, 4 points, GI Barbed wire designation A-1 conforming to IS:278 in horizontal rows and cross diagonals for compound wall "Y" shaped overhang etc. with necessary GI staples, clips and pins, GI straining bolts and binding wire with all labour and materials etc. complete as per drawings, specifications and directions of Engineer-in-Charge.(The barbed wire shall be measured in linear length of the barbed wire actually fixed). | 240.00 | RM |  | 5500.00 | 1320000.00 | 1320000.00 | oval projects engineering pvt ltd
157.00 | Supplying, fabricating and fixing in position structural steel line posts, straining posts, struts for 'Y' shaped overhang etc. conforming to IS:2062 over brick/stone Masonry/ RCC compound walls/ columns, cutting to required size as per drawings and specifications, welding where necessary, embedding in position, holding to correct level and line, any auxiliary structure for dummy supports, drilling holes and painting as per painting specification attached with tender, cutting brick/rubble/concrete surfaces if necessary, grouting with M20 grade concrete including cost of grout with all labour and material etc. complete as per drawings, specifications and directions of Engineer-in- Charge.( All materials including cement shall be supplied by contractor) For Normal Industrial Environment. | 1000.00 | KG |  | 215.00 | 215000.00 | 215000.00 | oval projects engineering pvt ltd
158.00 | Supplying, fabricating and fixing G.I. chain link fencing with 3.15mm dia. wire, 50x50mm diamond mesh chain link fence fabric conforming to IS:2721 fixed to steel/RCC posts/struts above ground level, including supply of chain link fencing fabric, stretcher bars, staples, etc. required for fixing the fencing, fixing of chain link fencing between straining posts, fixing of bottom of fencing to a concrete sill beams by means of hairpin beams by means of hairpin staples, including supply and fixing line wires, complete as per drawings, specifications and directions of Engineer -in- Charge. | 200.00 | Sqm. |  | 8500.00 | 1700000.00 | 1700000.00 | oval projects engineering pvt ltd
159.00 | Providing and fixing in position Steel Entrance Gates consisting of MC- 75 framework for shutters, 20mm square M.S. vertical bars welded to the framework @100mm c/c, 3mm thick M.S. sheet boxing, locking arrangement, 25mm thick, 75mm dia M.S. wheel with ball bearing including fixing the gate to RCC/ masonry by M.S. hinge arrangement (75mm x 75mm x 6mm M.S. angles, bolt, washers) and M.S. hold fast grouted with M-15 grade concrete, providing and fixing M.S. pivot, 50mm x 50mm x 6mm M.S. Tee bent to shape and embedded in road surface for gate opening track, gate stopper, painting the gate with approved shade and quality synthetic enamel paint (two coats) and a coat of approved quality primer, ensuring smooth operation of the gate etc. all complete as per attached standard drawing. | 2400.00 | kg |  | 195.00 | 468000.00 | 468000.00 | oval projects engineering pvt ltd
160.00 | PAVER BLOCK Flooring
161.00 | Supplying and placing in position as per approved pattern of Cement Concrete Inter locking paver block 80 mm thick of approved shape, rough finish, M-25 strength of approved brand laid over the sand bed of minimum 100 mm thick. The CC interlocking blocks to be of uniform Grey colour or as approved by EIC complete in all respects , as per technical specifications and directions of the Engineer-in-charge Note :- 1. Rate to include cost of all labour, tools, tackles, equipment, hire charges, supply of all materials such paver blocks, sand, earth work in excavation in cutting earth in all conditions, shuttering with all bye works and sundry works. 2. To be read with in conjunction with Particular Job Specification 3.Supply of all materials and providing labour, tools and tackles are in contractor’s scope | 1100.00 | M2 |  | 2100.00 | 2310000.00 | 2310000.00 | oval projects engineering pvt ltd
162.00 | RCC HUME PIPE CULVERT
163.00 | Providing, laying, jointing and testing RCC hume pipes of 500mm dia. and np3 class for culverts, road crossing, incl. excavation in all strata up to an average depth of 1 m cutting, collars jointing in 1:2 cement mortar etc. complete as per specifications and as directed by the engineer-in charge. | 6.00 | M |  | 22500.00 | 135000.00 | 135000.00 | oval projects engineering pvt ltd
164.00 | SAND FILLING
165.00 | Supplying and filling approved SAND of specified quality under floors, in foundations, plinths, tank foundations etc. for all depths and heights including cost of sand,royalties, transportation to site for all leads and lifts,including loading, unloading, spreading in layers of loose thickness not exceeding 150 mm,watering,ramming,compacting with mechanical compactors and/or other equipment to the specified levels to achive 85% relative density as per IS:2720 Part XIV,including preparation of subgrade to the required slope,providing testing apparatus and testing the degree of consolidation all complete as per drawings, specifications and direction of Engineer-in-charge.The rates shall be inclusive of the cost of all labour,material,equipments etc. all complete . | 55.00 | M3 |  | 1650.00 | 90750.00 | 90750.00 | oval projects engineering pvt ltd
166.00 | DEMOLITION OF R.C.C./BRICKS/STONE MASONRY/STEEL WORK
167.00 | Site clearance by demolition of R.C.C./Brickwork/Stone Masonry/Stone Soling, Flexible pavements etc. along with removing the debris and disposal of unserviceable material to any lead and staking of serviceable materials, handing over serviceable material to concerned department if required as per technical specifications and direction of Engineer-in-charge. Note: 1. Rate includes cost of all labour, tools, tackles, hire charges, royalties, levies, leads, loading/unloading, transportation, water, electric power, illumination etc. complete in all respects as per scope of work, detailed construction drawings, technical specifications and direction of Engineer-in-charge. 2. Demolition of RCC/PCC/Brick Masonry/Road will be paid in NET CUM as demolished. | 4.00 | M3 |  | 6500.00 | 26000.00 | 26000.00 | oval projects engineering pvt ltd
168.00 | EARTH WORK IN FOUNDATION
169.00 | Earth work in Excavation below ground level for all kinds of works in ALL TYPES OF SOIL except Rocky Tarrain as classified in specification for a depth upto 1.5m including removal of vegetation, shrubs and debris, cutting and dressing of sides in slopes, levelling, grading and ramming of bottoms, dewatering of accumulated water from any source and keeping the surface dry for subsequent works and disposal or stacking of excavated material within a lead of 100m, as directed including providing temporary supports to existing service lines like water pipes, sewage pipes, electric overhead and underground cables etc. all complete. Note: For Rocky Tarrain excavation in foundation job separate payment shall be made as per SOR available in tender. | 300.00 | M3 |  | 350.00 | 105000.00 | 105000.00 | oval projects engineering pvt ltd
170.00 | For depth beyond 1.5m and upto & inclusive of 3.0m except Rocky Tarrain. Note: For Rocky Tarrain excavation in foundation job separate payment shall be made as per SOR available in tender | 300.00 | M3 |  | 650.00 | 195000.00 | 195000.00 | oval projects engineering pvt ltd
171.00 | Backfilling after execution of the WORK to proper grade and level with selected materials from available excavated soil from spoil heaps, including re-excavating the deposited soil excavated earlier, breaking clods, laying at all depths and heights in layers of thickness not exceeding 15 Cms. watering, rolling and ramming by manual methods/ mechanical compactors to achieve 90% laboratory maximum dry density, dressing, trimming etc. in foundations, plinths, trenches, pits etc. all complete. | 500.00 | M3 |  | 950.00 | 475000.00 | 475000.00 | oval projects engineering pvt ltd
172.00 | PLAIN & REINFORCED CEMENT CONCRETE:
173.00 | Providing and laying PLAIN CEMENT CONCRETE for all depths below and upto plinth level in foundations,drains, fillings, non-suspended floors, pavements & ramps or any other works etc. including shuttering, tamping, ramming, vibrating, curing, shuttering etc. all as specified in any shape, position, thickness and finishing the top surface rough or smooth as specified and directed all complete for concrete of nominal mix 1:4:8 by volume (1 Cement: 4 Coarse Sand: 8 Crushed Stone Aggregates/Gravels with 40mm and down size graded crushed stone aggaregates. | 140.00 | M3 |  | 12500.00 | 1750000.00 | 1750000.00 | oval projects engineering pvt ltd
174.00 | Providing and laying REINFORCED CEMENT CONCRETE OF M-25 GRADE with 20mm and down size graded crushed stone aggregates/gravel in SUB-STRUCTURE of all types e.g. foundations, footings, raft, beams, slabs, pile caps, retaining walls, jambs, counterforts, buttresses, trenches, manholes,pipe encasement, catchpits, drains, RCC pits, equipment/machine foundations, pedestals, pipe sleepers, columns, plinth beams, suspended floors, beams, staircases, landings, steps, brackets etc. (including single pour concreting upto 250m3), including cost of admixtures if used,providing pockets, openings, recesses, chamfering etc., wherever required, vibrating, tamping, curing and rendering if required to give a smooth and even surface etc. all complete (excluding the Cost of Reinforcement and Shuttering) for all depths below and upto plinth level in any shape, position and thickness etc. all complete as specified, shown and directed. | 90.00 | M3 |  | 18500.00 | 1665000.00 | 1665000.00 | oval projects engineering pvt ltd
175.00 | CENTERING AND SHUTTERING
176.00 | Providing and fixing CENTERING AND SHUTTERING in foundations, footings, raft beams, slabs, pile caps, retaining walls, jambs, counter-forts, buttresses, trenches, equipment/machine foundations, pedestals, abutments, pipe sleepers, columns, plinth beams, lintels, suspended slabs, beams, staircases, landings, steps, non-circular tunnels/bunkers/silos/ shafts/ hoppers/liquid storage structures etc. including shuttering for single pour concreting, strutting, bracing, propping etc., keeping the same in position during concreting and removal of the same after specified period etc. for Straight/ Inclined Shuttering, keeping necessary provision for inserts, projecting dowels, anchor bolts or any other fixture etc. all complete and as specified and directed.
177.00 | i) For all depths below and upto & inclusive of plinth level. | 250.00 | M2 |  | 425.00 | 106250.00 | 106250.00 | oval projects engineering pvt ltd
178.00 | ii) For all heights above plinth level. | 250.00 | M2 |  | 375.00 | 93750.00 | 93750.00 | oval projects engineering pvt ltd
179.00 | REINFORCEMENT
180.00 | Supplying and placing in position HIGH STRENGTH DEFORMED STEEL BARS REINFORCEMENT (conforming to IS:1786, Grade Fe 415), for R.C.C. work including transporting the Steel, straightening, cleaning, decoiling, cutting, bending to required shapes and lengths as per details, binding with contractor's own 16 SWG black soft annealed binding wire at every intersection, supplying and placing with proper cover blocks, supports, chairs, overlaps, welding, spacers, fanhooks etc. for all heights and depths etc. all complete as directed. | 5.50 | MT |  | 165000.00 | 907500.00 | 907500.00 | oval projects engineering pvt ltd
181.00 | STRUCTURAL STEEL WORKS
182.00 | Supplying, transporting, storing, fabricating in position and testing/examining bolted and/or welded STRUCTURAL STEEL WORKS at all levels and locations including all builtup sections/compound sections made out of rolled sections and/or plates/bent plates in trusses, purlins, wind ties, wind girders, columns, portals, racks, frameworks, crane gantries, surge girders, bracings, floor beams, lifting beams, monorails, platforms, staircases (excluding chequered plates and gratings), ladders, stoppers, brackets, side runners, sagrods, supports for equipment and technological accesories and process piping, hand railings, posts, conveyor galleries, trestles, towers, masts, junction houses etc., cutting to required size, straightening/bending if required, edge preparation, cleaning, preheating, bolting/welding of joints, (including sealing the joints of box sections with continuous welding), finishing edges by grinding, fixing in line and level with temporary staging & bracing and removal of the same after erection, grouting with Ordinary Grout or premix free flow Nonshrink Grout as specified, including preparation and submission of detailed fabrication drawings and applying primer after fabrication as per specification (for normal corrosive environment), etc. all complete | .85 | MT |  | 185000.00 | 157250.00 | 157250.00 | oval projects engineering pvt ltd
183.00 | MISCELLANEOUS STEEL WORKS
184.00 | Supplying, fabricating and erecting in position at all levels and locations bolted, clamped and/or welded GRATING (fabricated as per standards) made out of M.S. flats/M.S. flats with M.S. rounds in walkways, platforms, stair treads etc. including cutting to required size, shape, making holes, notches, openings of required size, nosing, straightening if required, making the edges smooth, removing the burrs, fabricating clamps, fixing, welding, preparation and submission of fabrication drawings and preparing the surfaces for painting, surface cleaning, wire brushing, removal of mill scale, dust, rust, oil or grease and applying one shop coat of Red Oxide Zinc Chromate Primer after fabrication etc. all complete as specified and directed. | 5.00 | MT |  | 195000.00 | 975000.00 | 975000.00 | oval projects engineering pvt ltd
185.00 | BRICK MASONRY
186.00 | Providing and laying BRICK MASONRY WITH BRICKS OF CLASS 7.5 in cement mortar 1:6 (1 Cement : 6 Sand) in one or more brick thickness and in any shape (excluding circular/curved brick masonry) at all depths and height including the cost of materials, labour, scaffolding/ staging, sampling & testing, soaking of bricks, cutting and laying of bricks, providing recesses, making openings of any shape & size, finishing the joints flush below ground level and raking out the joints above ground level, sealing the gap between masonry and soffit of beam/slab, embedding the fittings & fixtures, curing, etc. all complete as per specifications. | 65.00 | M3 |  | 16500.00 | 1072500.00 | 1072500.00 | oval projects engineering pvt ltd
187.00 | External Walls Ordinary plain cement plaster Average 18mm thick 1:4 (1 cement : 4 sand). Cement supplied by the Contractor at their cost. | 200.00 | M2 |  | 850.00 | 170000.00 | 170000.00 | oval projects engineering pvt ltd
188.00 | Internal Walls Ordinary plain cement plaster Average 12mm thick 1:4 (1 cement : 4 sand). Cement supplied by the Contractor at their cost | 200.00 | M2 |  | 650.00 | 130000.00 | 130000.00 | oval projects engineering pvt ltd
189.00 | Supplying and filling of Bouldors
190.00 | Supplying and filling of various sizes and type of boulders as per site requirement or as per direction of EIC. Rate involves supply, transportation, unloading at site, laying, etc. to complete the work in all respect. | 15.00 | M3 |  | 14500.00 | 217500.00 | 217500.00 | oval projects engineering pvt ltd
191.00 | Note: (1) The quantities given above against individual items are indicative and shall not be considered to be binding. The quantities may be increased, decreased or deleted at site at the time of actual execution. Procurement shall be done as per actual site condition, approved construction drawings and as per instruction of EIC. The unit rate shall be operated to work out the final payment to the contractor; (2) In each area, quantities given against individual item may be utilised / used for other consumers in same area.
192.00 | SCHEDULE OF RATES (SOR): SECTION-D [CATHODIC PROTECTION WORKS]
193.00 | CATHODIC PROTECTION SYSTEM (TCP)
194.00 | All works shall be carried out as per approved drawings and specifications. Work shall include design / residual engineering, preparation of CP schematic drawing, supply, installation, testing and commissioning of complete CP system, all related civil work, including providing foundations, supply of all materials as specified in SCC, instruments, consumables, touch-up epoxy paint as required, including supply of paint, tools, tackles, labor, transportation for satisfactory completion of work and as per directions of EIC. In addition to the items mentioned below the Contractor's scope shall include connecting the new pipelines to existing pipelines/cathode-points of TR units by means of jumpering/bonding.
195.00 | Complete Detailed Survey, Engineering, Supply, laying, installation, termination, testing & commissioning of Cathodic Protection system complete Civil Works and all material and labour as per specifications, drawings and instruction of EIC. Work to be completed in all respects. | .10 | KM |  | 85000.00 | 8500.00 | 8500.00 | oval projects engineering pvt ltd
196.00 | Supply, laying & testing of 600 / 1100V grade single core, stranded tinned copper conductor cables, XLPE insulated / PVC sheathed, armoured as per IS of following sizes. The work shall include excavation for cable trenching at min. 1.2 m below GL in all types of soil including rock, backfilling of cable in trenches, lugging, ferrulling, making termination as per drawings & specification. Supply of all tools, tackles, consumables, etc. for completion of work, in all respect and as per directions of EIC.
197.00 | 25 mm2 | 30.00 | Mtr. |  | 795.00 | 23850.00 | 23850.00 | oval projects engineering pvt ltd
198.00 | 10 mm2 | 12.00 | Mtr. |  | 650.00 | 7800.00 | 7800.00 | oval projects engineering pvt ltd
199.00 | 6 mm2 | 30.00 | Mtr. |  | 550.00 | 16500.00 | 16500.00 | oval projects engineering pvt ltd
200.00 | Making cable to pipe connections by thermit welding for following cables, including excavation for exposing pipe, removal of coating / wrapping, thermit welding recoating of the area of weld by epoxy filling, holiday testing, backfilling, supply of all tool, tackles, consumables thermit weld kits & labour for satisfactory completion of work.
201.00 | 6 mm2 Cables | 1.00 | No. |  | 25000.00 | 25000.00 | 25000.00 | oval projects engineering pvt ltd
202.00 | 10 mm2 Cables | 1.00 | No. |  | 35000.00 | 35000.00 | 35000.00 | oval projects engineering pvt ltd
203.00 | 25 mm2 Cables | 1.00 | No. |  | 40000.00 | 40000.00 | 40000.00 | oval projects engineering pvt ltd
204.00 | Supply & installation of test station as per enclosed drawings and technical specifications. Work shall include all related civil works including foundation, termination of cables inside the test stations along with lugs & ferules sealing of cable entry space with bitumen compound supply of all materials, consumables, tools, tackles, etc. for satisfactory completion of work and as per directions of EIC. | 2.00 | No. |  | 30000.00 | 60000.00 | 60000.00 | oval projects engineering pvt ltd
205.00 | Supply & installation of 20 Kg Zn anode at a depth of 1.5 - 2.0m on all type of soil including rock alongwith 10m tail cable of 25mm2 high conductivity, tinned, stranded copper conductor, 650 / 1100V grade, XLPE insulated, armoured, PVC sheathed for grounding electrical surges in the pipeline at HT crossings. The work includes excavation, laying of Zn anode of minimum 20 Kg weight, backfilling & all related civil work, complete in all respects. The work shall also include anode to tail cable connection, cable laying and termination inside the test station. | 2.00 | No. |  | 35000.00 | 70000.00 | 70000.00 | oval projects engineering pvt ltd
206.00 | Supply & installation of 5 Kg Mg anodes after pre-packaged with chemical backfill as per enclosed drawing. The anodes will have to be buried at a depth of 1.5 to 2m on all types of soil including rock at approved location. The work shall include all earth work, laying of anodes & cables in position and termination of cable inside test stations with lugs, shunt & variable resistors, supply of all tools, tackles, consumables, labour transportation of materials, etc. required for satisfactory completion of work and directions of EIC. | 2.00 | No. |  | 16500.00 | 33000.00 | 33000.00 | oval projects engineering pvt ltd
207.00 | Supply, installation, testing and commissioning of spark-gap arrestors across insulating joints. | 2.00 | No. |  | 25000.00 | 50000.00 | 50000.00 | oval projects engineering pvt ltd
208.00 | Supply and Installation of pipe to cable connection by Pin Brazing Encapsulation method | 8.00 | Nos. |  | 100000.00 | 800000.00 | 800000.00 | oval projects engineering pvt ltd
209.00 | Note: (1) The quantities given above against individual items are indicative and shall not be considered to be binding. The quantities may be increased, decreased or deleted at site at the time of actual execution. Procurement shall be done as per actual site condition, approved construction drawings and as per instruction of EIC. The unit rate shall be operated to work out the final payment to the contractor; (2) In each area, quantities given against individual item may be utilised / used for other consumers in same area.
210.00 | SCHEDULE OF RATES (SOR): SECTION-E [ELECTRICAL WORKS]
211.00 | Supply, installation, testing, commissioning of Street Lighting Fixture suitable for 250W HPMV or Equivalent LED Lamps on Lighting Poles (5mtr Height) with aluminium paint complete with mounting bracket, flameproof control gear box, internal cable from fitting to junction box, flameproof fittings etc. including civil foundation with pipe inserts for cables and connecting work, with all material and labour as per specifications, drawings and instruction of EIC. Work to be completed in all respects. | 6.00 | Nos. |  | 75000.00 | 450000.00 | 450000.00 | oval projects engineering pvt ltd
212.00 | Supply, installation, testing & commissioning of the complete earthing system, earth electrodes/pit, earth main ring, earthing of metering skid, electrical equipments, instrument panels, field instruments, process equipments & pipes / flanges including all associated civil work with all material & labour as per specification & drawings approved by the company. Each earthing system shall include the following.
213.00 | 65mm dia 3 Mtr. Long GI PIPE Electrode with 6mm thick chequered plate cover, display board etc | 4.00 | Nos. |  | 35000.00 | 140000.00 | 140000.00 | oval projects engineering pvt ltd
214.00 | 600x600x3mm copper plate Electrode with 6 mm thick chequered plate cover, display board etc | 2.00 | Nos. |  | 18500.00 | 37000.00 | 37000.00 | oval projects engineering pvt ltd
215.00 | GI Strip (50X6) mm | 150.00 | Mtrs. |  | 550.00 | 82500.00 | 82500.00 | oval projects engineering pvt ltd
216.00 | GI Strip (25X6) mm | 75.00 | Mtrs. |  | 350.00 | 26250.00 | 26250.00 | oval projects engineering pvt ltd
217.00 | 1C 25 Sq.mm PVC insulated Cu Conductor | 25.00 | Mtrs. |  | 1250.00 | 31250.00 | 31250.00 | oval projects engineering pvt ltd
218.00 | 10 SWG GI wire | 10.00 | Mtrs. |  | 1500.00 | 15000.00 | 15000.00 | oval projects engineering pvt ltd
219.00 | GI Wire, Copper wire, wire rope and all balance earthing material including copper strip (50 mmX 2 mm thick) jumper for flanges etc.as per the specification. | 1.00 | Lot |  | 50000.00 | 50000.00 | 50000.00 | oval projects engineering pvt ltd
220.00 | Supply, laying, installation, termination, testing, commissioning of 1100 Volt PVC insulated, PVC sheathed and armoured / unarmoured cables in trenches, excavated underground / trays, pulling through pipes and its proper sealing including underground trench and supply of hume pipes for road crossing, etc. as required as per specifications and drawings approved by the company.
221.00 | 4C X 6 Sqmm Cu conductor XLPE Insulated Armoured Power Cable of 1100V Grade | 150.00 | Mtrs. |  | 750.00 | 112500.00 | 112500.00 | oval projects engineering pvt ltd
222.00 | 3C X 2.5 Sqmm Cu conductor XLPE Insulated Armoured Power Cable of 1100V Grade | 100.00 | Mtrs. |  | 810.00 | 81000.00 | 81000.00 | oval projects engineering pvt ltd
223.00 | Supply, installation Cable Route Marker complete in all respects. | 6.00 | Nos |  | 100000.00 | 600000.00 | 600000.00 | oval projects engineering pvt ltd
224.00 | Note: (1) The quantities given above against individual items are indicative and shall not be considered to be binding. The quantities may be increased, decreased or deleted at site at the time of actual execution. Procurement shall be done as per actual site condition, approved construction drawings and as per instruction of EIC. The unit rate shall be operated to work out the final payment to the contractor; (2) In each area, quantities given against individual item may be utilised / used for other consumers in same area.
225.00 | SCHEDULE OF RATES (SOR): SECTION-F [INSTRUMENTATION WORKS]
226.00 | Supply, Calibration and Installation of instrumentation items listed below: (For details, refer instrumentation specifications)
227.00 | Pressure Gauge of different Range and rating as per site requirement Engineering , Design, Supply, testing, installation, erection and commissioning. Also supply of erection material like SS316 tube, SS316 fittings, manifold, mounting stand and all other required material. Bourdon type with 2-way manifold, direct mount, 150mm dial, wetted part SS316, IP 65 rated, blow out protection and shatter proof heavy duty glass. range (0-150 Kg/cm2 ) | 2.00 | Nos |  | 11500.00 | 23000.00 | 23000.00 | oval projects engineering pvt ltd
228.00 | Temperature Gauge - skin type, direct mount as per site requirement Supply, testing, installation, erection and commissioning. Also supply of erection material like SS armoured capillary, mounting stand and all other required material. Skin type, direct mount, 150mm dial, wetted part SS316, IP 65 rated and shatter proof heavy duty glass. ( Refer the Data Sheet attached in Technical Volume) | 1.00 | Nos |  | 14500.00 | 14500.00 | 14500.00 | oval projects engineering pvt ltd
229.00 | Valve Junction Bob - Gas Over Oil Actauted Valve (GOOV) of different size and rating as per site requirement Installation of valve junction box and their accessories inclusive of supply of necessary cable glands, terminals and complete with cabling, glanding, termination and earthing followed by testing and commissioning of complete gas over oil actuated valve. | 1.00 | Nos |  | 600000.00 | 600000.00 | 600000.00 | oval projects engineering pvt ltd
230.00 | Gas Detection System (GDS) Design, Engineering,Power consumption, Supply, configuration, testing, installation, erection and commissioning of gas detection system including point gas detectors,control unit and junction boxes. Gas detector control unit shall be installed inside the local control panel. Supply, Laying of cable inside the cable trench, cable tray for hardwired signals and power cables from gas sensors to gas detectors control unit including glanding, termination, ferruling, dressing etc. at both ends. Supply of cable trays, installation and erection of cable trays and, supply of erection materials, cable ferrules, cable lugs, cable tie. | 1.00 | Set |  | 800000.00 | 800000.00 | 800000.00 | oval projects engineering pvt ltd
231.00 | IR type, Flame proof, IP-65, housing material SS316 without display, range 0-100% LEL point hydrocarbon gas detector. | 2.00 | Nos |  | 85000.00 | 170000.00 | 170000.00 | oval projects engineering pvt ltd
232.00 | Hooter, electronic multi-tone, IP-65, Ex'd' and epoxy coated aluminium housing material. | 1.00 | Nos |  | 150000.00 | 150000.00 | 150000.00 | oval projects engineering pvt ltd
233.00 | Beacon, electronic stroboscopic type, IP-65, Ex'd' and epoxy coated aluminium housing material. | 1.00 | Nos |  | 350000.00 | 350000.00 | 350000.00 | oval projects engineering pvt ltd
234.00 | Manual Call Point (MCP), electronic, 24 VDC power, IP-65, Ex'd' and GRP/aluminium housing material | 1.00 | Nos |  | 100000.00 | 100000.00 | 100000.00 | oval projects engineering pvt ltd
235.00 | Junction box | 1.00 | Nos |  | 75000.00 | 75000.00 | 75000.00 | oval projects engineering pvt ltd
236.00 | Cables, Cables Trays and Junction boxes Supply, laying, installation, erection of signals cable from pressure transmitters, temperature transmitter to junction boxes, junction boxes to local control panel (LCP) and LCP panel to RTU including glanding, termination, ferruling, dressing etc. at both ends. Laying of cable from remote operated valve junction box to local control panel (LCP) and LCP panel to RTU including glanding, termination, ferruling, dressing etc. at both ends. Supply of cable trays, cables glands, junction boxes, erection materials, cable ferrules, cable lugs, cable tie. Installation and erection of cable trays and junction boxes Preparation of cable trench for burying cable, excavation, restoration of trench and compacting. Supply and laying of bricks and sand, pipes at all the crossings etc.
237.00 | 1P X 1 .5 Sq. mm Over all Screened | 100.00 | Mtr |  | 1010.00 | 101000.00 | 101000.00 | oval projects engineering pvt ltd
238.00 | 1Q X 1 .5 Sq. mm Over all Screened | 100.00 | Mtr |  | 1250.00 | 125000.00 | 125000.00 | oval projects engineering pvt ltd
239.00 | 12P X 0 .5 Sq. mm Individual Screen & Over all Screened | 100.00 | Mtr |  | 3500.00 | 350000.00 | 350000.00 | oval projects engineering pvt ltd
240.00 | 3C X 2 .5 Sq. mm Power cable | 100.00 | Mtr |  | 1850.00 | 185000.00 | 185000.00 | oval projects engineering pvt ltd
241.00 | Serial communication cable, Modbus RS - 485, PVC Sheathed, 4 pair | 10.00 | Mtr |  | 2500.00 | 25000.00 | 25000.00 | oval projects engineering pvt ltd
242.00 | Junction Box 'Flameproof Junction box as per specification with Plug and suitable for cable entries of single pair and multi pair cable as per the Instrument cable schedule | 1.00 | Nos |  | 125000.00 | 125000.00 | 125000.00 | oval projects engineering pvt ltd
243.00 | Cable Trays (60 mm wide x 30 mm height) | 50.00 | Mtr |  | 1250.00 | 62500.00 | 62500.00 | oval projects engineering pvt ltd
244.00 | Cable Trays (100 mm wide x 30 mm height) | 50.00 | Mtr |  | 1650.00 | 82500.00 | 82500.00 | oval projects engineering pvt ltd
245.00 | Multi cable Transit (MCT) block with stay plate and module as per the approved datasheet | 1.00 | Nos |  | 35000.00 | 35000.00 | 35000.00 | oval projects engineering pvt ltd
246.00 | Canopy | 4.00 | Nos |  | 2500.00 | 10000.00 | 10000.00 | oval projects engineering pvt ltd
247.00 | Metering skid with PRS Testing & Commissioning assistance (For instrumentation part ) Testing & Commissioning of telemetry interface panel (TIC) , Gas Chromatograph (GC) & metering panel(flow computer panel) either in field or in control room , Laying of cables from skid JB to metering panel and /or GC panel/TIC and metering panel and /or GC panel to RTU including glanding, termination, ferruling, dressing etc. at both ends and commissioning assistance. Supply of cable trays if any, installation and erection of cable trays, cable ferrules, cable lugs, cable tie. Making of cable trench, excavation, restoration of trench, supply and installation of bricks and sand, pipes at all the crossings etc. , arrangement of nitrogen cylinders (for skid testing), PSV testing (through authorised agency). | 1.00 | Nos |  | 200000.00 | 200000.00 | 200000.00 | oval projects engineering pvt ltd
248.00 | Note: (1) The quantities given above against individual items are indicative and shall not be considered to be binding. The quantities may be increased, decreased or deleted at site at the time of actual execution. Procurement shall be done as per actual site condition, approved construction drawings and as per instruction of EIC. The unit rate shall be operated to work out the final payment to the contractor; (2) In each area, quantities given against individual item may be utilised / used for other consumers in same area.
249.00 | SCHEDULE OF RATES (SOR): SECTION-G [TELECOM WORKS]
250.00 | System design, Inspection & factory testing, FAT, SAT, training, installation, commissioning, Trial run, pre-factory tests, packing, forwarding and supply of all goods including commissioning spares & documentation, pre-commissioning activity for telecom
251.00 | Supply, of 24 Fibre Composite armoured Optical Fibre Cable drum (6 fibre G-655 & 18 fibre G-652) and Blowing of Optical Fibre Cable inside HDPE Duct All activities pertaining to Blowing of Optical Fibre Cable in same pipeline trench directly (after testing drum at site), through CS / HDPE conduits along the pipeline also at crossing cable, sealing using all materials required, including laying of warning mats, etc. as per direction of EIC | 100.00 | Mtr |  | 350.00 | 35000.00 | 35000.00 | oval projects engineering pvt ltd
252.00 | Supply of jointing closure 24 Fiber, 2 way including all accessories (3M, Siemens, Raychem make only) | 2.00 | Nos |  | 16500.00 | 33000.00 | 33000.00 | oval projects engineering pvt ltd
253.00 | Supply of 40mm ID permanently lubricated HDPE telecom duct as per technical specifications including manufacturing, factory testing, inspection, packaging, forwarding transportation, insurance, receipt and storage at site and Laying of HDPE Telecom Duct: Laying of 40mm HDPE Ducts in same pipeline trench direct buried or cased crossing through CS / HDPE conduit in all type of soil & terrain, excavated as required, padding, backfilling, etc. including supply of HDPE Duct accessories required including plastic couplers, end plugs, cable sealing plugs, end caps, etc. suitable & sufficient for above supplied ducts, cleaning and sealing of ducts at the end laid drum lengths, preparation and supply of cable blowing pit at each Km jointing of HDPE conduit, testing OD HDPE Duct and accessories after laying preparation of report and final drawing and documents as per specification, joint location marking, erection accessories, as-built, etc. | 100.00 | Mtr |  | 110.00 | 11000.00 | 11000.00 | oval projects engineering pvt ltd
254.00 | Telecommunication Site Work
255.00 | Supply and laying of GI Pipe (4") at crossings for protection of OFC / HDPE duct | 6.00 | Mtr |  | 9500.00 | 57000.00 | 57000.00 | oval projects engineering pvt ltd
256.00 | Splicing, Jointing of Optical Fiber Cable (Including Supply and Installation of jointing pits including sand, etc. & joint markers) | 2.00 | Nos |  | 9500.00 | 19000.00 | 19000.00 | oval projects engineering pvt ltd
257.00 | Supply of FTC with pig tails other accessories for termination of OFC - 24 Fibre in the Telecom Room | 2.00 | Set |  | 55000.00 | 110000.00 | 110000.00 | oval projects engineering pvt ltd
258.00 | Installation of FTC & Wire mesh, termination of OFC on FTC / DDF inside telecom room, splicing with steet fibre, fibre test, OTDR test, power testing of laid OFC, identification of fault, rectification, earthing, final testing and commissioning, preparation of reports, etc. work complete in all respect with all necessary accessories for all location till final Handing Over and Taking Over by Owner of laid OFC. | 1.00 | Set |  | 100000.00 | 100000.00 | 100000.00 | oval projects engineering pvt ltd
259.00 | Note: (1) The quantities given above against individual items are indicative and shall not be considered to be binding. The quantities may be increased, decreased or deleted at site at the time of actual execution. Procurement shall be done as per actual site condition, approved construction drawings and as per instruction of EIC. The unit rate shall be operated to work out the final payment to the contractor; (2) In each area, quantities given against individual item may be utilised / used for other consumers in same area.
260.00 | Total amount excluding GST for Part-B
261.00 | GST (CGST&SGST/UTGST or IGST) in percentage (%) on Net Total Amount | 1.00 | Percentage |  | 18.00 | 7513731.00 | 7513731.00 | oval projects engineering pvt ltd
| Total in Figures |  |  |  |  | 49256681.00
Lowest Amount Quoted BY: oval projects engineering pvt ltd(49256681.00)

## BoQ3
Government eProcurement System Created By: ALLAN TOMY Created Date/Time: 26-Mar-2024 04:14 PM Tender Title: CONSTRUCTION OF STEEL PIPELINES AND ASSOCIATED FACILITIES FOR INTERCONNECTION TO M/S IGGL AT (I) IP-03 JALPAIGURI, (II) SV-32 (BAIHATA CHARIALI) AND (III) RT -PANIKHAITI Tender ID: 2024_GAIL_186631_1
Tender Inviting Authority: GAIL India Ltd
Name of Work: CONSTRUCTION OF STEEL PIPELINES AND ASSOCIATED FACILITIES FOR INTERCONNECTION TO M/S IGGL AT RT -PANIKHAITI FOR GAUHATI SILCHAR SPUR LINE - (PART-C)
Contract No: GAIL/NOID/CNP/PJ/LMC/LAY/23-71
SCHEDULE OF WORK / ITEM(S)
Sl.No | Description of Work / Item(s) | No.of Qty | Units | Estimated Rate | oval projects engineering pvt ltd (GSTN-16AABCO9053D1ZL) BID ID -682317
[5 empty] | Rate | Amount | L1 Amount | L1 Vendor
1.00 | SCHEDULE OF RATES : SECTION-A (MAIN LINE WORKS)
2.00 | PIPELINE LAYING / INSTALLATION (CARBON STEEL PIPES)
3.00 | Receiving and taking over, as defined in the specifications, handing, loading, transportation and unloading of Owner-supplied 3-layer PE coated line pipes along with associated fittings and valves from Owner's designated stock-yard to Contractor's stock-yard / workshop / work-site including preliminary activities, preparation of drawings wherever required for crossing, etc. including handling, stacking, stringing on the pipeline right-of-use / pipeline route alignment, carrying out inspection of Company-supplied materials, including line pipes, at the time of taking over, laying / installation of coated line pipes, associated fittings (IJ,barred tee etc) and accessories, including execution of all works, taking over, handling, including loading and unloading, arrangement of all additional land required for Contractor's storage, fabrication, procurement and supply of all consumables, equipment, labour and other inputs, carrying out all temporary, ancillary, auxiliary works, ready for commissioning of pipeline, as per drawings, specifications, other provisions of Contract Document and instructions of Engineer-in-Charge (EIC), including, but not limited to, carrying out following works:
4.00 | Staking and installation of construction markers, clearing, fencing, grubbing, full filling all the requirements of various statutory / environment authorities to the entire satisfaction of concerned authorities. Shifting of all obstructions within the ROU / pipeline route alignment, viz. electrical lines / poles, telephone lines / poles, coordination with concerned authorities and obtaining permissions from these authorities.
5.00 | Trenching to all depths by excavation in all types of soils except Rocky terrain, chiselling or otherwise cutting different types of pavement, footpath, roads etc. as required and storing excavated soil, reusable materials at designated area as directed by Engineer in charge and to a width to accommodate the pipeline and optical fibre conduit as per the relevant standard / specification etc. [The minimum depth of the top of pipeline shall be 1.0m measured from top of pipeline coating to the top of undisturbed surface of the soil or as per Special Condition of Contract (SCC) / OSID - 141 OISD - 226]. Dewater of trenches if required as per site condition. Note : Additional payment on account of excavation in Rocky Terrain ( Where execavation is not possible by JCB, Poclin, Trencher, Manual etc. and Excevation shall be done by Breaker/Blasting required for execavation) for breaking rock will be done will be as per SOR item No. A00120 based on actual measurement for Rocky Terrain encountered as certified by the EIC.
6.00 | Carrying out repairs of pipe defects / replacement in case of irreparable defects and repairs of defects of pipe coating not attributable to Owner including defects / damages occurring during transportation / handling.
7.00 | Stringing of line pipes along ROU including providing straw / sand / soft soil bags, soft padding / sand padding.
8.00 | Checking, cleaning, aligning, bending, cutting and bevelling (as required) of pipes for welding & field adjustments including pipe fittings, welding, carrying out non-destructive testing of welds as required including 100% radiography by X-ray/Gamma ray as per specifications in piping of all types and thickness and providing all requisite equipment, labour, supervision, materials, films, consumables, all facilities & personnel to process, develop, examine and interpret radiographs & other tests as required, carrying out repairs of weld-joints found defective by EIC, carrying out re-radiography and other tests as required on repaired joints, etc. as mentioned in SCC and particular job specifications.
9.00 | Installation of carrier line pipe at all crossings viz road, cartrack, pathway, drain, nallah & minor water crossings, etc. at designated depth by open cut (including laying of casing pipe) (except at HDD / Boring cased crossings which is covered separately elsewhere in this SOR).
10.00 | Coating of all weld joints, long radius bends, etc.
11.00 | Installation / lowering the pipeline in trench to required depth, placement of PE / PVC warning mat over the pipeline along the complete route, pre-padding and post padding around pipeline (as per standard) with soft soil/sand including supply of padding material/rock shield , PE / PVC warning mat, backfilling with available / borrowed earth, approved excavated material and /or other suitable soil by crowning.
12.00 | Supply and installation of slope breakers, bank protection, wherever required and as directed by EIC.
13.00 | All tieing-in, including the tie-ins with adjacent section of the pipeline.
14.00 | Lowering the pipelines in trench, providing required depth and backfilling over and around the pipeline with available, approved excavated material as per specification and / or other suitable soil approved by EIC.
15.00 | Select soil for backfilling, if required, as per specification including supply of graded sand / rock / other types of soil in place of available excavated material and / or other suitable soil, including transportation of such special backfill material over all distances, complete.
16.00 | Protective coating of 450 microns thick 2-component high built coal tar epoxy (applied with the help of minimum 3 coats) including supply of coating & other materials duly approved by Owner for all piping valves, fittings, structural steels, etc. for buried installation and inside the valve-pit.
17.00 | Carrying out air cleaning, pigging, flushing, cleaning and hydrostatic testing of complete pipeline with required quantity of corrosion inhibitor including pre-testing of designated sections complete as per specification and approved by EIC to specified pressures indicated elsewhere and duration after stabilization as per specification, providing all equipment, pumps, fittings, instruments, dead weight tester, pressure recorder, thermocouples, etc., and services, supervision, labour, consumables, water including supply of corrosion inhibitor, air, etc. as required, locating of leaks and rectification of defect attributable to Contractor (rectification of defects in linepipe material not attributable to Contractor shall be paid separately as per other item of SOR), re-testing after rectification, dewatering after successful completion of hydrotesting of entire section and as approved by EIC.
18.00 | Swabbing of the complete pipeline section and the associated facilities being installed to the specified acceptance criteria, carrying out pre-commissioning works, providing assistance during the complete duration of commissioning operations for entire pipeline and making the entire pipeline system ready for commissioning including supply of all equipment, manpower, consumables, pigging and Nitrogen purging and preservation maintaining Nitrogen column of minimum 5% of pipeline volume (payment for supply of Nitrogen shall be paid seperately as per SOR no- B0011000), Materials for all temporary works and performing all associated works, complete as per the relevant specifications, other provisions of Contract Document and instructions of EIC.
19.00 | Final clean-up of right-of-use and disposal of debris and surplus material to designated disposal areas and reinstalling the area to its earlier state as per satisfaction of concerned authority and as directed by EIC.
20.00 | Preparation of as-built drawings, pipe-books (2 soft copy in AutoCad format in CD, 2 soft-copies in PDF format (in CD) and 4 hard-copies of pipe-book) All the works shall be executed in accordance with the provision of Contract including carrying out all temporary / ancillary / auxiliary works required for the performance of the works and all other acts, deeds, matters and things necessary to make the pipeline ready for precommisioning activities.
21.00 | Line pipe laying & installation with radiography @Note: Additional payment for Hydrotest shall be paid seperately as per SOR A00950.
22.00 | Specified Size (NB)
23.00 | 100 (4"), diff. grades & thickness (applicable for Connectivity cumulative length of mainline upto 500 meters) | 40.00 | Meter |  | Not Quoted | Not Quoted
24.00 | Note: (1) This item shall be applicable for the underground steel main pipeline & underground tap-off points (i.e. including arrangement for making provision for tap-off except hot tapping and their hook-up) on existing / proposed steel main pipeline to Insulating Joint at proposed Receiving / Dispatch Station; (2) All crossings installed by HDD / jacking / boring shall be paid separately as per the rates quoted for the same elsewhere in the SOR.
25.00 | Excavation in Rocky Terrain (Execavation by Breaker/Blasting) Note: 1. Where execavation is not possible by JCB, Poclin, Trencher, Manual etc. and Excevation shall be done by Breaker/Blasting required for execavation. | 4.00 | Cu. M |  | Not Quoted | Not Quoted
26.00 | Supply and installation of Concrete Slab / HT sheeting for Protection of Pipeline against underground HT cables /over head HT lines as per drawing and specification attached with tender document | 4.00 | Running Meter |  | Not Quoted | Not Quoted
27.00 | INSTALLATION OF CARRIER PIPE CROSSINGS BY HDD METHOD AT CROSSING WITHOUT CASING PIPE in all types of soils i.e. normal soil//murram etc. except Rocky Terrain
28.00 | “Complete work of installation of carrier pipe at crossings (between the limits as defined in approved drawings. Drawing preparation and obtaining the approval on the same is included in the scope of Contractor) by HDD method for roads, nallahs, drains and canals, wherever required, in all types of soils i.e. normal soil/soft rock/murram etc. except rocky terrain, including "receiving and taking over" Owner-supplied 3-layer PE coated line pipes from Owner's designated place of issue / dump-site(s) and transportation to Contractor's stock-yard / workshop / work-site including all handling loading, unloading, aligning, etc. supply of all Contractor-supplied materials, manpower, equipment, consumable, other resources and acquiring the required land for storage, fabrication, including string preparation of pipes, welding, welding repair, radiography, coating of field joints with special type Heat Shrink Sleeve and repair of pipeline coating with special repair patch materials as per specification, strapping of HDPE conduit with main pipeline for laying / blowing of OFC cables, pre-testing, etc. of complete string made for crossing access for Contractor, etc. and execution of, but not limited to, following works in accordance with the specifications and instructions of EIC, and as per all provisions of Contract Document.”
29.00 | Pre-construction survey based on site-visit, carrying out all additional topographical, hydrological & geo-technical surveys as required for design & construction of crossing, collection of data (if reqd.) from concerned authority including design & detailed engineering and making of crossing drawings for getting their approval from concerned authority / EIC, getting work permit / NOC for crossings as well as utility crossings (if any) encountered during crossings prior to start the execution of work.
30.00 | Drilling to required depth including maintenance of drill hole in all types of strata (in all types of soils i.e. normal soil/soft rock/murram etc. except hard rock), all depth to accommodate the pipeline at all conditions encountered during crossing by approved HDD methods procedure for providing minimum cover specified in code / specification or as decided by concerned authority, whichever is more.
31.00 | Backfilling of the ditch / trench including restoration and cleanup of area and all other works including cleaning, final hydrotesting, etc. alongwith mainline works (as mentioned in clause no. A00100 above) required as per specification, approved drawings, calculations, methods and to the satisfaction of EIC and / or as directed by concerned authority.
32.00 | Installation of 4" NB 3LPE Coated Carbon Steel Pipeline by HDD | 10.00 | Meter |  | Not Quoted | Not Quoted
33.00 | Note: (1) The length mentioned in SOR is indicative for all the crossing to be done by HDD & locations shall be decided by GAIL / Consultant prior to start of job depending upon site-condition; (2) Payment for the length of final tied in carrier pipeline string with mainline laid by HDD are inclusive in this above item rate. No any separate payment shall be made under other clauses mentioned elsewhere.
34.00 | INSTALLATION OF CARRIER PIPE CROSSINGS BY HDD METHOD AT CROSSING WITHOUT CASING PIPE IN ROCKY TERRAIN
35.00 | “Complete work of installation of carrier pipe at crossings (between the limits as defined in approved drawings. Drawing preparation and obtaining the approval on the same is included in the scope of Contractor) by HDD method for roads, nallahs, drains and canals, wherever required, in Rocky Terrain , including "receiving and taking over" Owner-supplied 3-layer PE coated line pipes from Owner's designated place of issue / dump-site(s) and transportation to Contractor's stock-yard / workshop / work-site including all handling loading, unloading, aligning, etc. supply of all Contractor-supplied materials, , manpower, equipment, consumable, other resources and acquiring the required land for storage, fabrication, including string preparation of pipes, welding, welding repair, radiography, coating of field joints with special type Heat Shrink Sleeve and repair of pipeline coating with special repair patch materials as per specification, strapping of HDPE conduit with main pipeline for laying / blowing of OFC cables, pre-testing, etc. of complete string made for crossing access for Contractor, etc. and execution of, but not limited to, following works in accordance with the specifications and instructions of EIC, and as per all provisions of Contract Document.”
36.00 | Pre-construction survey based on site-visit, carrying out all additional topographical, hydrological & geo-technical surveys as required for design & construction of crossing, collection of data (if reqd.) from concerned authority including design & detailed engineering and making of crossing drawings for getting their approval from concerned authority / EIC, getting work permit / NOC for crossings as well as utility crossings (if any) encountered during crossings prior to start the execution of work.
37.00 | Drilling to required depth including maintenance of drill hole in Rocky Terrain, all depth to accommodate the pipeline at all conditions encountered during crossing by approved HDD methods procedure for providing minimum cover specified in code / specification or as decided by concerned authority, whichever is more.
38.00 | Backfilling of the ditch / trench including restoration and cleanup of area and all other works including cleaning, final hydrotesting, etc. alongwith mainline works (as mentioned in clause no. A00100 above) required as per specification, approved drawings, calculations, methods and to the satisfaction of EIC and / or as directed by concerned authority.
39.00 | Installation of 4" NB 3LPE Coated Carbon Steel Pipeline by HDD | 10.00 | Meter |  | Not Quoted | Not Quoted
40.00 | Note: (1) The length mentioned in SOR is indicative for all the crossing to be done by HDD & locations shall be decided by GAIL / Consultant prior to start of job depending upon site-condition; (2) Payment for the length of final tied in carrier pipeline string with mainline laid by HDD are inclusive in this above item rate. No any separate payment shall be made under other clauses mentioned elsewhere.
41.00 | PERMANENT MARKERS
42.00 | Supply, fabrication & installation of following types of permanent markers along the route including all associated civil works such as excavation in all types of soil, construction of pedestals & grouting with concrete, cleaning, supply & application of approved colour & quality of primer and paint, stencil letter cutting for numbers, direction, chainage, etc., restoration of area to original condition & performing all works as per drawings, specifications and instructions of EIC.
43.00 | Pipeline Warning Signs | 2.00 | No. |  | Not Quoted | Not Quoted
44.00 | Right-of-way Boundary Markers | 2.00 | No. |  | Not Quoted | Not Quoted
45.00 | Direction Markers | 2.00 | No. |  | Not Quoted | Not Quoted
46.00 | Pipeline laying liaisoning with statutory authorities / Permission Issuing Authorities
47.00 | Liaisoning with statutory Authority /Permission issuing Authorities for obtaining routine work permit for execution of work and NOC from various Statutory Authority having jurisdiction before/during execution of work and for complying with all stipulations/ conditions and recommendation of the said Authority. Required Permission shall be arranged/obtained by the Owner. (Note :- Payment shall be based on the actual length of pipeline laid). | 100.00 | Mtr. |  | Not Quoted | Not Quoted
48.00 | Statutory Permission For Pipeline Crossing From various Authorities (Railways, NH, SH, Irrigation, PWD Etc.)
49.00 | Requirement Statutory permission for pipeline crossing for execution of work of various authorities like (Railways, NH,SH, Irrigation, PWD Etc.) shall be arrange by Contractor (If it is not arrange by Owner). @Note: Statutory fee/demand fee shall be paid/reimburse by GAIL as per actual. | 1.00 | Nos. |  | Not Quoted | Not Quoted
50.00 | INSTALLATION OF CARRIER PIPE CROSSINGS BY MOILING METHOD AT CROSSING WITHOUT CASING PIPE
51.00 | “Complete work of installation of carrier pipe at crossings (between the limits as defined in approved drawings) by moiling method for roads, nallahs, drains and Factory Gates etc., wherever required, in all types of soils, murram. This includes "receiving and taking over" Owner-supplied 3-layer PE coated line pipes from Owner's designated place of issue / dump-site(s) and transportation to Contractor's stock-yard / workshop / work-site including all handling loading, unloading, aligning, etc. supply of all Contractor-supplied materials, manpower, equipment, consumable, other resources and acquiring the required land for storage, fabrication, including string preparation of pipes, welding, welding repair, radiography, coating of field joints with special type Heat Shrink Sleeve and repair of pipeline coating with special repair patch materials as per specification, strapping of HDPE duct as the case may be with main pipeline for laying / blowing of OFC cables, pre-testing, etc. of complete string made for crossing access for Contractor, etc. and execution of, but not limited to, following works in accordance with the specifications and instructions of EIC, and as per all provisions of Contract Document.”
52.00 | Pre-construction survey based on site-visit, carrying out all additional topographical, hydrological & geo-technical surveys as required for design & construction of crossing, collection of data (if reqd.) from concerned authority including design & detailed engineering and making of crossing drawings for getting their approval from concerned authority / EIC, getting work permit / NOC for crossings as well as utility crossings (if any) encountered during crossings prior to start the execution of work.
53.00 | Drilling to required depth including maintenance of drill hole in all types of strata (in all types of soils, / murram ), all depth to accommodate the pipeline at all conditions encountered during crossing and providing minimum cover specified in code / specification or as decided by concerned authority, whichever is more.
54.00 | Backfilling of the ditch / trench including restoration and cleanup of area and all other works including cleaning, final hydrotesting, etc. alongwith mainline works (as mentioned in clause no. A00100 above) required as per specification, approved drawings, calculations, methods and to the satisfaction of EIC and / or as directed by concerned authority.
55.00 | Laying of 4" NB Carrier pipe without casing by Moiling method | 10.00 | Mtr. |  | Not Quoted | Not Quoted
56.00 | Note: i)The length mentioned in SOR is indicative for all the crossing to be done by Moiling & locations shall be decided by GAIL / Consultant prior to start of job depending upon site-condition. ii) Payment for the length of final tied in carrier pipeline string with mainline laid by Moiling are inclusive in this above item rate. No any separate payment shall be made under other clauses mentioned elsewhere.
57.00 | Hiring and deploying of fire tenders along with accessories and operating crew. The rates quoted shall be inclusive of all expenses.
58.00 | Deployment of Fire Tenders for 12 Hrs | 1.00 | Nos. |  | Not Quoted | Not Quoted
59.00 | Hiring and deploying of FINAL HYDRO TEST EQUIPMENT along with accessories and operating crew. The rates quoted shall be inclusive of all expenses and consumable etc. (Item to be claim seperately for project testing by dead weight test& graph), "" The payment of this item shall be made in addition to item No A00100 and associated Mainline items. "
60.00 | Deployment and completion of post hdro testing of complete P/L project | 1.00 | Nos. |  | Not Quoted | Not Quoted
61.00 | Note: (1) The quantities given above against individual items are indicative and shall not be considered to be binding. The quantities may be increased, decreased or deleted at site at the time of actual execution. Procurement shall be done as per actual site condition, approved construction drawings and as per instruction of EIC. The unit rate shall be operated to work out the final payment to the contractor; (2) In each area, quantities given against individual item may be utilised / used for other consumers in same area.
62.00 | SCHEDULE OF RATES (SOR): SECTION-B [MECHANICAL (PIPING & TERMINAL WORKS)]
63.00 | PLANT PIPING (ABOVE GROUND)
64.00 | Complete Carbon Steel Piping Work with painting including all fittings, flanges and supply of all required gaskets, studs bolts & nuts, etc., as described below
65.00 | Transportation of all piping items from Contractor's storage point to work site complete work of fabrication, erection, painting, testing of pipes, flanges and fittings and making ready for further commissioning / start-up of carbon steel piping of all sizes and ratings including supply of all consumables, equipment, manpower and other resources and execution of, but not limited to, the following works in accordance with relevant specifications indicated in particular job specification & scope of work indicated in SCC, drawings, specification and instructions of EIC and as per all provisions of the Contract Document.
66.00 | Fabrication including cutting, edge preparation, inclusive of grinding the edges of pipes, fittings, flanges, etc. to match with the matching edges of uneven / different thickness wherever required, welding, attachment of all pipe fittings like elbows, tees, reducers. Supply of gasket & stud bolts (Below 4") & (4" and Above 4" shall be paid as per SOR), nuts, U-clamps, etc. as required for completion of job.All fittings installation shall be paid linear meter basis under this item only.
67.00 | Handling and installation of all types & size of valves including assembly of valve accessories/ Actuator, (if any) by bolting, threading or welding, supply and insertion of gaskets, nuts & bolts, nipples, tubing etc. at all elevations of pipe sleepers, supports or overhead on racks, equipments nozzle, skid & painting etc. supply of all consumables, manpower, equipment, etc. for completion of all works as per scope of work and as per drawings, specifications and instructions of EIC including servicing / cleaning of valve wherever required.
68.00 | Installation of weldolets, sockolets, flanges, vent and drain point connection, etc., as required.
69.00 | Erection including prior cleaning, lifting, placing on pipe sleepers and supports, overhead on racks, skids and at all elevations including installation, design & fabrication of all type of supports / jump-over and carrying out connected activities for all types of valves including supply & fixing of gaskets, studs / bolts, nuts wherever required for all sizes, leveling, aligning, joining of flanges, blind flanges, connecting with equipment, nozzles, strainers, tie-in with existing piping / facilities, etc. tapping for inline instruments like pressure gauges, thermowells, sample connection, etc.
70.00 | Design and Residual Engineering
71.00 | Preparation of bill of material(BOM)
72.00 | Preparation of Construction, Fabrication, GAD, isometric and As-built drawings
73.00 | Carrying out all Non-destructive testing as required except Radiography.
74.00 | Surface preparation before application of primer by means of sand blasting including supply of approved quality of sand, manpower, machineries, tools & tackles to achieve required roughness as per specification and as per instruction of EIC.
75.00 | Painting of entire system (including aboveground all pipes fittings, flanges & accessories) suitable for Normal corrosive area environment including supply of approved paints & primers, application of primer & paints, identification lettering / numbering, color-coding, etc. as specified including rub-down & touch-up of shop primer or scrapping of shop primer wherever required by Company and providing scaffolding for all heights, etc.
76.00 | Cleaning and flushing by water / compressed air, testing of the systems including hydrostatic, pneumatic and any other types of testing as specified, draining, drying by compressed air / other methods approved by Company.
77.00 | Precommissioning & making operational all piping system and equipments.
78.00 | Commissioning Contractor scope shall provide all necessary assistance in term of supply of manpower, equipment, tools and tackles required amount of nitrogen for purging of entire terminal piping system including equipments etc. to the company during commissioning activities.
79.00 | Completion of all such work in all respects as per scope of work and as per drawings, specifications and instructions of the COMPANY and keeping the system ready in all respects for further commissioning and start-up. @Note: For Below 2" Carrying out all Non-destructive testing as required are including in this SOR Items.
80.00 | 2" and below ( Sch-60/Sch-80/Sche160/XXS/XS) | 40.00 | ID |  | Not Quoted | Not Quoted
81.00 | 12" and Above ( Above 19.3 mm) | 200.00 | ID |  | Not Quoted | Not Quoted
82.00 | 4" NB Piping different grades & thickness | 50.00 | Mtr. |  | Not Quoted | Not Quoted
83.00 | INSTALLATION OF VALVES
84.00 | INSTALLATION OF ABOVE GROUND FLANGED VALVES (BALL / PLUG / CHECK / GATE / GLOBE) AS PER DETAILS GIVEN BELOW:
85.00 | Size - 2.0 Inch, Rating - 150#/300#/600# | 2.00 | Nos |  | Not Quoted | Not Quoted
86.00 | INSTALLATION OF ABOVE GROUND BUTT WELDED/SOCKET WELDED MANUAL VALVES (BALL / PLUG / CHECK / GATE / GLOBE) AS PER DETAILS GIVEN BELOW:
87.00 | Size - 24.0 Inch, Rating - 150#/300#/600# | 1.00 | Nos |  | Not Quoted | Not Quoted
88.00 | Size - 12.0 Inch, Rating - 150#/300#/600# | 1.00 | Nos |  | Not Quoted | Not Quoted
89.00 | Size - 4.0 Inch, Rating - 150#/300#/600# | 1.00 | Nos |  | Not Quoted | Not Quoted
90.00 | Size - 2.0 Inch, Rating -150#/300#/600# | 2.00 | Nos |  | Not Quoted | Not Quoted
91.00 | Size - 3/4 Inch, Rating - 800# | 6.00 | Nos |  | Not Quoted | Not Quoted
92.00 | INSTALLATION OF ABOVE GROUND GAS ACTUATED VALVES AS PER DETAILS GIVEN BELOW
93.00 | Size - 4 Inch, | 1.00 | Nos |  | Not Quoted | Not Quoted
94.00 | SUPPLY OF ASSORTED PIPE, VALVES , FITTINGS AND FLANGES
95.00 | Complete work of supply of pipes, valves, fittings and flanges including all taxes, duties, transportation and inspection charges but not limited to, the following items in accordance with relevant specifications indicated in scope of work , drawings, specification and instructions of EIC and as per all provisions of the Contract Document.
96.00 | Handling including lifting, transportation from Contractor Stores to Contractor's workshop for fabrication and/ or to work-site for field fabrication and erection for all piping items supplied by Contractor.
97.00 | CARBON STEEL (CS) PIPES
98.00 | CS Pipes 2" NB Sch XS API 5L, Gr.B, Seamless, BE / A 106 Gr.B. | 10.00 | Mtr. |  | Not Quoted | Not Quoted
99.00 | CS Pipes 3/4 " NB Sch 160 , A 106 Gr.B. | 4.00 | Mtr. |  | Not Quoted | Not Quoted
100.00 | VALVES
101.00 | Supply of Butt/Socket Welded- Female (SW) Ends Ball Valves as per PMS and Data Sheet
102.00 | Size - 2 Inch, 600#, BW Ends, Design Standard - BS EN 1SO 17292, Floating type, Full Bore Ball Valve, Lever Operated | 2.00 | Nos |  | Not Quoted | Not Quoted
103.00 | Supply of Plug Valves as per PMS and Data Sheet
104.00 | Size - 2 Inch, 600#, Flange Ends, Design Standard - BS EN 1SO 15761, | 2.00 | Nos |  | Not Quoted | Not Quoted
105.00 | Supply of Sockolet conforming to MSS-SP-97, Material - ASTM A105 and as per details given below:
106.00 | 24" x 3/4", 6000# | 1.00 | Nos |  | Not Quoted | Not Quoted
107.00 | 12" x 3/4", 6000# | 1.00 | Nos |  | Not Quoted | Not Quoted
108.00 | 4" x 3/4", 6000# | 3.00 | Nos |  | Not Quoted | Not Quoted
109.00 | Supply of Weldolet conforming to MSS-SP-97, Material - ASTM A105 (CHARPY)-As per attached QAP in Tender and as per details given below:
110.00 | 24" x 2", Thk/Sch - XS | 2.00 | Nos |  | Not Quoted | Not Quoted
111.00 | 12" x 2", Thk/Sch - XS | 2.00 | Nos |  | Not Quoted | Not Quoted
112.00 | Nipple
113.00 | Supply of Nipple 3/4 inch, ASTM-106, Sch- XXS ( One side Threaded (NPT)-Male, One side socket welded)- Length : 150MM | 8.00 | Nos |  | Not Quoted | Not Quoted
114.00 | Supply of Stud & Bolts As per ASME B16.50 & 3.2 Certification
115.00 | Size- 4" #600, L -146.05 MM, Thk. 22.22 MM, NO OF STUD & BOLT-8 ,STD-STUD WITH 2 HEXAGONAL NUT, STUD MATERIAL AS PER ASTM-A193GrB-7,NUT MATERIAL AS PER ASTM-A194Gr2H, HOT DIP GALV. | 1.00 | Set |  | Not Quoted | Not Quoted
116.00 | Size- 12" #600, L -222.25 MM, Thk. 31.75 MM, NO OF STUD & BOLT-20, STD-STUD WITH 2 HEXAGONAL NUT, STUD MATERIAL AS PER ASTM-A193GrB-7,NUT MATERIAL AS PER ASTM-A194Gr2H, HOT DIP GALV. | 2.00 | Set |  | Not Quoted | Not Quoted
117.00 | Size- 24" #600, L -330.2 MM, Thk. 47.625 MM, NO OF STUD & BOLT-24,STD-STUD WITH 2 HEXAGONAL NUT, STUD MATERIAL AS PER ASTM-A193GrB-7,NUT MATERIAL AS PER ASTM-A194Gr2H, HOT DIP GALV. | 2.00 | Set |  | Not Quoted | Not Quoted
118.00 | Note: Quantity may vary as per actual
119.00 | Supply of Gasket & 3.2 Certification
120.00 | Size- 4", GASKET ,TYPE--SP. WND, SS316 with WITH GRAPHITE FILLER +CAF, 600#, | 2.00 | Nos |  | Not Quoted | Not Quoted
121.00 | Size-12", GASKET ,TYPE--SP. WND, SS316 with WITH GRAPHITE FILLER +CAF, 600#, | 4.00 | Nos |  | Not Quoted | Not Quoted
122.00 | Size-24", GASKET ,TYPE--SP. WND, SS316 with WITH GRAPHITE FILLER +CAF, 600#, | 4.00 | Nos |  | Not Quoted | Not Quoted
123.00 | RADIOGRAPHY
124.00 | Performance of radiographic inspection by gamma radiation as per scope of work and as per specifications in piping of all types and thickness including providing / hiring of all necessary equipments, supply of all consumables, and whatever else even though not expressly mentioned but required to perform the work as per specifications and instructions of EIC (full circle re-radiography of the repaired joint and additional radiography necessitated due to poor performance of contractor's welder shall be carried out by the Contractor at his own cost and shall not be paid extra by Company). Radiographs shall be submitted to the EIC for acceptance whose decision shall be final and binding.
125.00 | Radiography 2" NB | 20.00 | Each |  | Not Quoted | Not Quoted
126.00 | Radiography 4" NB | 40.00 | Each |  | Not Quoted | Not Quoted
127.00 | Radiography 8" NB | 4.00 | Each |  | Not Quoted | Not Quoted
128.00 | Radiography 12" NB | 10.00 | Each |  | Not Quoted | Not Quoted
129.00 | Radiography 24" NB | 10.00 | Each |  | Not Quoted | Not Quoted
130.00 | RECEIVING & TAKING OVER, HANDLING, TRANSPORTATION OF PIPES , FLANGES , FITTINGS , VALVES/ FILTERING/ METERING SKIDS/PRS /PIG TRAPS & OTHER EQUIPMENTS ETC (TERMINAL / MAINLINE MATERIAL / SURPLUS MATERIAL) - ANYWHERE IN INDIA
131.00 | The Contractor shall receive and take over, Handling including lifting, Owner-supplied bare / 3 LPE Coated line pipe / Ball Valves ,Flanges , Fittings, filtering, metering, prs skid, pig traps and any other material from GAIL's designated store, inspection of material at dispatch point as well as destination point and its transportation to work-site (including transit insurance) / return of project surplus / sparable material from Project site / Contractor's store to GAIL's store / warehouse including loading on trucks / trailers, transportation, unloading & stacking on wooden sleepers at Contractor's own stock-yard near work-site(s) / GAIL store (as applicable), including arrangement of truck / trailers / cranes / other material / machinery / manpower / consumables.
132.00 | Transportation by Trailer Fix up to 0-50 KM (Weight up to 18 Ton) per trip | 2.00 | Nos |  | Not Quoted | Not Quoted
133.00 | Transportation by Truck Fix up to 0-50 KM (Weight up to 3 Ton) per trip | 1.00 | Nos |  | Not Quoted | Not Quoted
134.00 | Transportation by Truck Fix up to 0-50 KM (Weight up to 10 Ton) per trip | 2.00 | Nos |  | Not Quoted | Not Quoted
135.00 | Transportation by Trailer Capacoty 18 Ton (40' L X 8.6' W X 7' H) Beyond 50 KM in addition to SOR Item No. B005010. | 5000.00 | Per KM |  | Not Quoted | Not Quoted
136.00 | Transportation by Truck (Weight up to 3 Ton) Beyond 50 KM in addition to SOR Item No. B005020. | 2500.00 | Per KM |  | Not Quoted | Not Quoted
137.00 | Transportation by Truck (Weight up to 10 Ton) Beyond 50 KM in addition to SOR Item No. B005030. | 5000.00 | Per KM |  | Not Quoted | Not Quoted
138.00 | Note: (1) Transportation up to 50KM shall be paid by SOR no. B005010/B005020/B005030. Beyond 50KM transportation shall be paid by SOR no. B005040/B005050/B005060. (2) The nominal quantity of pipes, fittings and valves must be accommodated with other material like M-skid, PRS, Pig Launcher / receiver etc. if feasible. (3) The quantities given in above item no. are tentative only and shall not be considered to be binding. The quantities may be increased, decreased or deleted as per the actual site requirement and instructions / recommendations of Owner. The unit rate shall be operated to work out the final payment to the Contractor; (4) Above price shall be exclusive GST but inclusive of all type of toll taxes & duties, transit insurance during transportation & other insurance, etc. including all financial & commercial implication as per the tender document. (5) The weightage of material may be varies as part load or full load as per the project requirement, Bidder to be quoted the price accordingly.
139.00 | FIRE EXTINGUISHERS (Portable)
140.00 | Supply, installation and commissioning of the following fire extinguishers:
141.00 | CO2 (10 Kg) considered 1 no. for each locations | 1.00 | No. |  | Not Quoted | Not Quoted
142.00 | 10 kg capacity DCP fire extinguisher (portable) considered 1 no. for each locations | 1.00 | No. |  | Not Quoted | Not Quoted
143.00 | 6 kg capacity DCP fire extinguisher (portable) considered 1 no. for each locations | 1.00 | No. |  | Not Quoted | Not Quoted
144.00 | 4 Nos. Sand Buckets with stand & canopy considered 1 set for each location | 1.00 | Set |  | Not Quoted | Not Quoted
145.00 | INSTALLATION OF FILTERING/ METERING/ PRS SKID/ ANALYZER AND SCRAPER TRAPS
146.00 | Installtion of above ground owner supplied Filtering , Metering , PRS Skid, Analyzer, Pig traps and other equipment at work site up to mechanical completition in all respect, inclusive of shifting within campus and painting suitable for Normal Corrosive Environment at all elevation , fixing of foundation bolts, welding wherever required, aligning, grouting, hooking-up, enabling works as required and completing in all respect as per drawings, specification and instruction of EIC. Contractor scope also include to provide commissioning assitance during pre-commissing / commissioning of filtering skid/metering skid /PRS/pig trap and other equipments. Note: Instalation and commssioning of Instrumentation items such as Gas Chromatograph (GC) & metering panel(flow computer panel), cable laying are seperately covered under Instrumentation SOR
147.00 | Installation of above ground Filtering/ Metering/ Pressure Reducing Skid/Analyzer up to mechanical completion in all respect inclusive of painting suitable for Normal Corrosive Environment at various loactions. | 1.00 | No |  | Not Quoted | Not Quoted
148.00 | PADDING FOR PIPE SUPPORTS (4 Inch and Above)
149.00 | Preparation, Fabrication and erection of padding for pipe supports (for all sizes/ thickness) by owner supply material(pipes). Welding shall be done by approved welder as per Approved WPS of Station piping with Root 6010 & Hot pass 7018 .
150.00 | CS Structural Steel | 50.00 | RM |  | Not Quoted | Not Quoted
151.00 | NITROGEN SUPPLY
152.00 | Supply of Nitrogen for preservation of Pipeline/ purging of pipeline / hookup & shut down activities . | 70.00 | m3 |  | Not Quoted | Not Quoted
153.00 | Note: (1) The quantities given above against individual items are indicative and shall not be considered to be binding. The quantities may be increased, decreased or deleted at site at the time of actual execution. Procurement shall be done as per actual site condition, approved construction drawings and as per instruction of EIC. The unit rate shall be operated to work out the final payment to the Contractor; a (2) Quantities given against individual item may be utilised / used for other consumers in same area.
154.00 | SCHEDULE OF RATES (SOR): SECTION-C [CIVIL / STRUCTURAL & ARCHITECTURAL]
155.00 | FENCING & GATE
156.00 | Supplying, fixing and tensioning in position 2.5mm(12gauge), 2 ply, 4 points, GI Barbed wire designation A-1 conforming to IS:278 in horizontal rows and cross diagonals for compound wall "Y" shaped overhang etc. with necessary GI staples, clips and pins, GI straining bolts and binding wire with all labour and materials etc. complete as per drawings, specifications and directions of Engineer-in-Charge.(The barbed wire shall be measured in linear length of the barbed wire actually fixed). | 240.00 | RM |  | Not Quoted | Not Quoted
157.00 | Supplying, fabricating and fixing in position structural steel line posts, straining posts, struts for 'Y' shaped overhang etc. conforming to IS:2062 over brick/stone Masonry/ RCC compound walls/ columns, cutting to required size as per drawings and specifications, welding where necessary, embedding in position, holding to correct level and line, any auxiliary structure for dummy supports, drilling holes and painting as per painting specification attached with tender, cutting brick/rubble/concrete surfaces if necessary, grouting with M20 grade concrete including cost of grout with all labour and material etc. complete as per drawings, specifications and directions of Engineer-in- Charge.( All materials including cement shall be supplied by contractor) For Normal Industrial Environment. | 1000.00 | KG |  | Not Quoted | Not Quoted
158.00 | Supplying, fabricating and fixing G.I. chain link fencing with 3.15mm dia. wire, 50x50mm diamond mesh chain link fence fabric conforming to IS:2721 fixed to steel/RCC posts/struts above ground level, including supply of chain link fencing fabric, stretcher bars, staples, etc. required for fixing the fencing, fixing of chain link fencing between straining posts, fixing of bottom of fencing to a concrete sill beams by means of hairpin beams by means of hairpin staples, including supply and fixing line wires, complete as per drawings, specifications and directions of Engineer -in- Charge. | 200.00 | Sqm. |  | Not Quoted | Not Quoted
159.00 | Providing and fixing in position Steel Entrance Gates consisting of MC- 75 framework for shutters, 20mm square M.S. vertical bars welded to the framework @100mm c/c, 3mm thick M.S. sheet boxing, locking arrangement, 25mm thick, 75mm dia M.S. wheel with ball bearing including fixing the gate to RCC/ masonry by M.S. hinge arrangement (75mm x 75mm x 6mm M.S. angles, bolt, washers) and M.S. hold fast grouted with M-15 grade concrete, providing and fixing M.S. pivot, 50mm x 50mm x 6mm M.S. Tee bent to shape and embedded in road surface for gate opening track, gate stopper, painting the gate with approved shade and quality synthetic enamel paint (two coats) and a coat of approved quality primer, ensuring smooth operation of the gate etc. all complete as per attached standard drawing. | 2400.00 | kg |  | Not Quoted | Not Quoted
160.00 | PAVER BLOCK Flooring
161.00 | Supplying and placing in position as per approved pattern of Cement Concrete Inter locking paver block 80 mm thick of approved shape, rough finish, M-25 strength of approved brand laid over the sand bed of minimum 100 mm thick. The CC interlocking blocks to be of uniform Grey colour or as approved by EIC complete in all respects , as per technical specifications and directions of the Engineer-in-charge Note :- 1. Rate to include cost of all labour, tools, tackles, equipment, hire charges, supply of all materials such paver blocks, sand, earth work in excavation in cutting earth in all conditions, shuttering with all bye works and sundry works. 2. To be read with in conjunction with Particular Job Specification 3.Supply of all materials and providing labour, tools and tackles are in contractor’s scope | 1100.00 | M2 |  | Not Quoted | Not Quoted
162.00 | RCC HUME PIPE CULVERT
163.00 | Providing, laying, jointing and testing RCC hume pipes of 500mm dia. and np3 class for culverts, road crossing, incl. excavation in all strata up to an average depth of 1 m cutting, collars jointing in 1:2 cement mortar etc. complete as per specifications and as directed by the engineer-in charge. | 6.00 | M |  | Not Quoted | Not Quoted
164.00 | SAND FILLING
165.00 | Supplying and filling approved SAND of specified quality under floors, in foundations, plinths, tank foundations etc. for all depths and heights including cost of sand,royalties, transportation to site for all leads and lifts,including loading, unloading, spreading in layers of loose thickness not exceeding 150 mm,watering,ramming,compacting with mechanical compactors and/or other equipment to the specified levels to achive 85% relative density as per IS:2720 Part XIV,including preparation of subgrade to the required slope,providing testing apparatus and testing the degree of consolidation all complete as per drawings, specifications and direction of Engineer-in-charge.The rates shall be inclusive of the cost of all labour,material,equipments etc. all complete . | 55.00 | M3 |  | Not Quoted | Not Quoted
166.00 | DEMOLITION OF R.C.C./BRICKS/STONE MASONRY/STEEL WORK
167.00 | Site clearance by demolition of R.C.C./Brickwork/Stone Masonry/Stone Soling, Flexible pavements etc. along with removing the debris and disposal of unserviceable material to any lead and staking of serviceable materials, handing over serviceable material to concerned department if required as per technical specifications and direction of Engineer-in-charge. Note: 1. Rate includes cost of all labour, tools, tackles, hire charges, royalties, levies, leads, loading/unloading, transportation, water, electric power, illumination etc. complete in all respects as per scope of work, detailed construction drawings, technical specifications and direction of Engineer-in-charge. 2. Demolition of RCC/PCC/Brick Masonry/Road will be paid in NET CUM as demolished. | 4.00 | M3 |  | Not Quoted | Not Quoted
168.00 | EARTH WORK IN FOUNDATION
169.00 | Earth work in Excavation below ground level for all kinds of works in ALL TYPES OF SOIL except Rocky Tarrain as classified in specification for a depth upto 1.5m including removal of vegetation, shrubs and debris, cutting and dressing of sides in slopes, levelling, grading and ramming of bottoms, dewatering of accumulated water from any source and keeping the surface dry for subsequent works and disposal or stacking of excavated material within a lead of 100m, as directed including providing temporary supports to existing service lines like water pipes, sewage pipes, electric overhead and underground cables etc. all complete. Note: For Rocky Tarrain excavation in foundation job separate payment shall be made as per SOR available in tender. | 300.00 | M3 |  | Not Quoted | Not Quoted
170.00 | For depth beyond 1.5m and upto & inclusive of 3.0m except Rocky Tarrain. Note: For Rocky Tarrain excavation in foundation job separate payment shall be made as per SOR available in tender | 300.00 | M3 |  | Not Quoted | Not Quoted
171.00 | Backfilling after execution of the WORK to proper grade and level with selected materials from available excavated soil from spoil heaps, including re-excavating the deposited soil excavated earlier, breaking clods, laying at all depths and heights in layers of thickness not exceeding 15 Cms. watering, rolling and ramming by manual methods/ mechanical compactors to achieve 90% laboratory maximum dry density, dressing, trimming etc. in foundations, plinths, trenches, pits etc. all complete. | 500.00 | M3 |  | Not Quoted | Not Quoted
172.00 | PLAIN & REINFORCED CEMENT CONCRETE:
173.00 | Providing and laying PLAIN CEMENT CONCRETE for all depths below and upto plinth level in foundations,drains, fillings, non-suspended floors, pavements & ramps or any other works etc. including shuttering, tamping, ramming, vibrating, curing, shuttering etc. all as specified in any shape, position, thickness and finishing the top surface rough or smooth as specified and directed all complete for concrete of nominal mix 1:4:8 by volume (1 Cement: 4 Coarse Sand: 8 Crushed Stone Aggregates/Gravels with 40mm and down size graded crushed stone aggaregates. | 140.00 | M3 |  | Not Quoted | Not Quoted
174.00 | Providing and laying REINFORCED CEMENT CONCRETE OF M-25 GRADE with 20mm and down size graded crushed stone aggregates/gravel in SUB-STRUCTURE of all types e.g. foundations, footings, raft, beams, slabs, pile caps, retaining walls, jambs, counterforts, buttresses, trenches, manholes,pipe encasement, catchpits, drains, RCC pits, equipment/machine foundations, pedestals, pipe sleepers, columns, plinth beams, suspended floors, beams, staircases, landings, steps, brackets etc. (including single pour concreting upto 250m3), including cost of admixtures if used,providing pockets, openings, recesses, chamfering etc., wherever required, vibrating, tamping, curing and rendering if required to give a smooth and even surface etc. all complete (excluding the Cost of Reinforcement and Shuttering) for all depths below and upto plinth level in any shape, position and thickness etc. all complete as specified, shown and directed. | 90.00 | M3 |  | Not Quoted | Not Quoted
175.00 | CENTERING AND SHUTTERING
176.00 | Providing and fixing CENTERING AND SHUTTERING in foundations, footings, raft beams, slabs, pile caps, retaining walls, jambs, counter-forts, buttresses, trenches, equipment/machine foundations, pedestals, abutments, pipe sleepers, columns, plinth beams, lintels, suspended slabs, beams, staircases, landings, steps, non-circular tunnels/bunkers/silos/ shafts/ hoppers/liquid storage structures etc. including shuttering for single pour concreting, strutting, bracing, propping etc., keeping the same in position during concreting and removal of the same after specified period etc. for Straight/ Inclined Shuttering, keeping necessary provision for inserts, projecting dowels, anchor bolts or any other fixture etc. all complete and as specified and directed.
177.00 | i) For all depths below and upto & inclusive of plinth level. | 250.00 | M2 |  | Not Quoted | Not Quoted
178.00 | ii) For all heights above plinth level. | 250.00 | M2 |  | Not Quoted | Not Quoted
179.00 | REINFORCEMENT
180.00 | Supplying and placing in position HIGH STRENGTH DEFORMED STEEL BARS REINFORCEMENT (conforming to IS:1786, Grade Fe 415), for R.C.C. work including transporting the Steel, straightening, cleaning, decoiling, cutting, bending to required shapes and lengths as per details, binding with contractor's own 16 SWG black soft annealed binding wire at every intersection, supplying and placing with proper cover blocks, supports, chairs, overlaps, welding, spacers, fanhooks etc. for all heights and depths etc. all complete as directed. | 5.50 | MT |  | Not Quoted | Not Quoted
181.00 | STRUCTURAL STEEL WORKS
182.00 | Supplying, transporting, storing, fabricating in position and testing/examining bolted and/or welded STRUCTURAL STEEL WORKS at all levels and locations including all builtup sections/compound sections made out of rolled sections and/or plates/bent plates in trusses, purlins, wind ties, wind girders, columns, portals, racks, frameworks, crane gantries, surge girders, bracings, floor beams, lifting beams, monorails, platforms, staircases (excluding chequered plates and gratings), ladders, stoppers, brackets, side runners, sagrods, supports for equipment and technological accesories and process piping, hand railings, posts, conveyor galleries, trestles, towers, masts, junction houses etc., cutting to required size, straightening/bending if required, edge preparation, cleaning, preheating, bolting/welding of joints, (including sealing the joints of box sections with continuous welding), finishing edges by grinding, fixing in line and level with temporary staging & bracing and removal of the same after erection, grouting with Ordinary Grout or premix free flow Nonshrink Grout as specified, including preparation and submission of detailed fabrication drawings and applying primer after fabrication as per specification (for normal corrosive environment), etc. all complete | .85 | MT |  | Not Quoted | Not Quoted
183.00 | MISCELLANEOUS STEEL WORKS
184.00 | Supplying, fabricating and erecting in position at all levels and locations bolted, clamped and/or welded GRATING (fabricated as per standards) made out of M.S. flats/M.S. flats with M.S. rounds in walkways, platforms, stair treads etc. including cutting to required size, shape, making holes, notches, openings of required size, nosing, straightening if required, making the edges smooth, removing the burrs, fabricating clamps, fixing, welding, preparation and submission of fabrication drawings and preparing the surfaces for painting, surface cleaning, wire brushing, removal of mill scale, dust, rust, oil or grease and applying one shop coat of Red Oxide Zinc Chromate Primer after fabrication etc. all complete as specified and directed. | 5.00 | MT |  | Not Quoted | Not Quoted
185.00 | BRICK MASONRY
186.00 | Providing and laying BRICK MASONRY WITH BRICKS OF CLASS 7.5 in cement mortar 1:6 (1 Cement : 6 Sand) in one or more brick thickness and in any shape (excluding circular/curved brick masonry) at all depths and height including the cost of materials, labour, scaffolding/ staging, sampling & testing, soaking of bricks, cutting and laying of bricks, providing recesses, making openings of any shape & size, finishing the joints flush below ground level and raking out the joints above ground level, sealing the gap between masonry and soffit of beam/slab, embedding the fittings & fixtures, curing, etc. all complete as per specifications. | 65.00 | M3 |  | Not Quoted | Not Quoted
187.00 | External Walls Ordinary plain cement plaster Average 18mm thick 1:4 (1 cement : 4 sand). Cement supplied by the Contractor at their cost. | 200.00 | M2 |  | Not Quoted | Not Quoted
188.00 | Internal Walls Ordinary plain cement plaster Average 12mm thick 1:4 (1 cement : 4 sand). Cement supplied by the Contractor at their cost | 200.00 | M2 |  | Not Quoted | Not Quoted
189.00 | Supplying and filling of Bouldors
190.00 | Supplying and filling of various sizes and type of boulders as per site requirement or as per direction of EIC. Rate involves supply, transportation, unloading at site, laying, etc. to complete the work in all respect. | 15.00 | M3 |  | Not Quoted | Not Quoted
191.00 | Note: (1) The quantities given above against individual items are indicative and shall not be considered to be binding. The quantities may be increased, decreased or deleted at site at the time of actual execution. Procurement shall be done as per actual site condition, approved construction drawings and as per instruction of EIC. The unit rate shall be operated to work out the final payment to the contractor; (2) In each area, quantities given against individual item may be utilised / used for other consumers in same area.
192.00 | SCHEDULE OF RATES (SOR): SECTION-D [CATHODIC PROTECTION WORKS]
193.00 | CATHODIC PROTECTION SYSTEM (TCP)
194.00 | All works shall be carried out as per approved drawings and specifications. Work shall include design / residual engineering, preparation of CP schematic drawing, supply, installation, testing and commissioning of complete CP system, all related civil work, including providing foundations, supply of all materials as specified in SCC, instruments, consumables, touch-up epoxy paint as required, including supply of paint, tools, tackles, labor, transportation for satisfactory completion of work and as per directions of EIC. In addition to the items mentioned below the Contractor's scope shall include connecting the new pipelines to existing pipelines/cathode-points of TR units by means of jumpering/bonding.
195.00 | Complete Detailed Survey, Engineering, Supply, laying, installation, termination, testing & commissioning of Cathodic Protection system complete Civil Works and all material and labour as per specifications, drawings and instruction of EIC. Work to be completed in all respects. | .10 | KM |  | Not Quoted | Not Quoted
196.00 | Supply, laying & testing of 600 / 1100V grade single core, stranded tinned copper conductor cables, XLPE insulated / PVC sheathed, armoured as per IS of following sizes. The work shall include excavation for cable trenching at min. 1.2 m below GL in all types of soil including rock, backfilling of cable in trenches, lugging, ferrulling, making termination as per drawings & specification. Supply of all tools, tackles, consumables, etc. for completion of work, in all respect and as per directions of EIC.
197.00 | 25 mm2 | 30.00 | Mtr. |  | Not Quoted | Not Quoted
198.00 | 10 mm2 | 12.00 | Mtr. |  | Not Quoted | Not Quoted
199.00 | 6 mm2 | 30.00 | Mtr. |  | Not Quoted | Not Quoted
200.00 | Making cable to pipe connections by thermit welding for following cables, including excavation for exposing pipe, removal of coating / wrapping, thermit welding recoating of the area of weld by epoxy filling, holiday testing, backfilling, supply of all tool, tackles, consumables thermit weld kits & labour for satisfactory completion of work.
201.00 | 6 mm2 Cables | 1.00 | No. |  | Not Quoted | Not Quoted
202.00 | 10 mm2 Cables | 1.00 | No. |  | Not Quoted | Not Quoted
203.00 | 25 mm2 Cables | 1.00 | No. |  | Not Quoted | Not Quoted
204.00 | Supply & installation of test station as per enclosed drawings and technical specifications. Work shall include all related civil works including foundation, termination of cables inside the test stations along with lugs & ferules sealing of cable entry space with bitumen compound supply of all materials, consumables, tools, tackles, etc. for satisfactory completion of work and as per directions of EIC. | 2.00 | No. |  | Not Quoted | Not Quoted
205.00 | Supply & installation of 20 Kg Zn anode at a depth of 1.5 - 2.0m on all type of soil including rock alongwith 10m tail cable of 25mm2 high conductivity, tinned, stranded copper conductor, 650 / 1100V grade, XLPE insulated, armoured, PVC sheathed for grounding electrical surges in the pipeline at HT crossings. The work includes excavation, laying of Zn anode of minimum 20 Kg weight, backfilling & all related civil work, complete in all respects. The work shall also include anode to tail cable connection, cable laying and termination inside the test station. | 2.00 | No. |  | Not Quoted | Not Quoted
206.00 | Supply & installation of 5 Kg Mg anodes after pre-packaged with chemical backfill as per enclosed drawing. The anodes will have to be buried at a depth of 1.5 to 2m on all types of soil including rock at approved location. The work shall include all earth work, laying of anodes & cables in position and termination of cable inside test stations with lugs, shunt & variable resistors, supply of all tools, tackles, consumables, labour transportation of materials, etc. required for satisfactory completion of work and directions of EIC. | 2.00 | No. |  | Not Quoted | Not Quoted
207.00 | Supply, installation, testing and commissioning of spark-gap arrestors across insulating joints. | 2.00 | No. |  | Not Quoted | Not Quoted
208.00 | Supply and Installation of pipe to cable connection by Pin Brazing Encapsulation method | 8.00 | Nos. |  | Not Quoted | Not Quoted
209.00 | Note: (1) The quantities given above against individual items are indicative and shall not be considered to be binding. The quantities may be increased, decreased or deleted at site at the time of actual execution. Procurement shall be done as per actual site condition, approved construction drawings and as per instruction of EIC. The unit rate shall be operated to work out the final payment to the contractor; (2) In each area, quantities given against individual item may be utilised / used for other consumers in same area.
210.00 | SCHEDULE OF RATES (SOR): SECTION-E [ELECTRICAL WORKS]
211.00 | Supply, installation, testing, commissioning of Street Lighting Fixture suitable for 250W HPMV or Equivalent LED Lamps on Lighting Poles (5mtr Height) with aluminium paint complete with mounting bracket, flameproof control gear box, internal cable from fitting to junction box, flameproof fittings etc. including civil foundation with pipe inserts for cables and connecting work, with all material and labour as per specifications, drawings and instruction of EIC. Work to be completed in all respects. | 6.00 | Nos. |  | Not Quoted | Not Quoted
212.00 | Supply, installation, testing & commissioning of the complete earthing system, earth electrodes/pit, earth main ring, earthing of metering skid, electrical equipments, instrument panels, field instruments, process equipments & pipes / flanges including all associated civil work with all material & labour as per specification & drawings approved by the company. Each earthing system shall include the following.
213.00 | 65mm dia 3 Mtr. Long GI PIPE Electrode with 6mm thick chequered plate cover, display board etc | 4.00 | Nos. |  | Not Quoted | Not Quoted
214.00 | 600x600x3mm copper plate Electrode with 6 mm thick chequered plate cover, display board etc | 2.00 | Nos. |  | Not Quoted | Not Quoted
215.00 | GI Strip (50X6) mm | 150.00 | Mtrs. |  | Not Quoted | Not Quoted
216.00 | GI Strip (25X6) mm | 75.00 | Mtrs. |  | Not Quoted | Not Quoted
217.00 | 1C 25 Sq.mm PVC insulated Cu Conductor | 25.00 | Mtrs. |  | Not Quoted | Not Quoted
218.00 | 10 SWG GI wire | 10.00 | Mtrs. |  | Not Quoted | Not Quoted
219.00 | GI Wire, Copper wire, wire rope and all balance earthing material including copper strip (50 mmX 2 mm thick) jumper for flanges etc.as per the specification. | 1.00 | Lot |  | Not Quoted | Not Quoted
220.00 | Supply, laying, installation, termination, testing, commissioning of 1100 Volt PVC insulated, PVC sheathed and armoured / unarmoured cables in trenches, excavated underground / trays, pulling through pipes and its proper sealing including underground trench and supply of hume pipes for road crossing, etc. as required as per specifications and drawings approved by the company.
221.00 | 4C X 6 Sqmm Cu conductor XLPE Insulated Armoured Power Cable of 1100V Grade | 150.00 | Mtrs. |  | Not Quoted | Not Quoted
222.00 | 3C X 2.5 Sqmm Cu conductor XLPE Insulated Armoured Power Cable of 1100V Grade | 100.00 | Mtrs. |  | Not Quoted | Not Quoted
223.00 | Supply, installation Cable Route Marker complete in all respects. | 6.00 | Nos |  | Not Quoted | Not Quoted
224.00 | Note: (1) The quantities given above against individual items are indicative and shall not be considered to be binding. The quantities may be increased, decreased or deleted at site at the time of actual execution. Procurement shall be done as per actual site condition, approved construction drawings and as per instruction of EIC. The unit rate shall be operated to work out the final payment to the contractor; (2) In each area, quantities given against individual item may be utilised / used for other consumers in same area.
225.00 | SCHEDULE OF RATES (SOR): SECTION-F [INSTRUMENTATION WORKS]
226.00 | Supply, Calibration and Installation of instrumentation items listed below: (For details, refer instrumentation specifications)
227.00 | Pressure Gauge of different Range and rating as per site requirement Engineering , Design, Supply, testing, installation, erection and commissioning. Also supply of erection material like SS316 tube, SS316 fittings, manifold, mounting stand and all other required material. Bourdon type with 2-way manifold, direct mount, 150mm dial, wetted part SS316, IP 65 rated, blow out protection and shatter proof heavy duty glass. range (0-150 Kg/cm2 ) | 2.00 | Nos |  | Not Quoted | Not Quoted
228.00 | Temperature Gauge - skin type, direct mount as per site requirement Supply, testing, installation, erection and commissioning. Also supply of erection material like SS armoured capillary, mounting stand and all other required material. Skin type, direct mount, 150mm dial, wetted part SS316, IP 65 rated and shatter proof heavy duty glass. ( Refer the Data Sheet attached in Technical Volume) | 1.00 | Nos |  | Not Quoted | Not Quoted
229.00 | Valve Junction Bob - Gas Over Oil Actauted Valve (GOOV) of different size and rating as per site requirement Installation of valve junction box and their accessories inclusive of supply of necessary cable glands, terminals and complete with cabling, glanding, termination and earthing followed by testing and commissioning of complete gas over oil actuated valve. | 1.00 | Nos |  | Not Quoted | Not Quoted
230.00 | Gas Detection System (GDS) Design, Engineering,Power consumption, Supply, configuration, testing, installation, erection and commissioning of gas detection system including point gas detectors,control unit and junction boxes. Gas detector control unit shall be installed inside the local control panel. Supply, Laying of cable inside the cable trench, cable tray for hardwired signals and power cables from gas sensors to gas detectors control unit including glanding, termination, ferruling, dressing etc. at both ends. Supply of cable trays, installation and erection of cable trays and, supply of erection materials, cable ferrules, cable lugs, cable tie. | 1.00 | Set |  | Not Quoted | Not Quoted
231.00 | IR type, Flame proof, IP-65, housing material SS316 without display, range 0-100% LEL point hydrocarbon gas detector. | 2.00 | Nos |  | Not Quoted | Not Quoted
232.00 | Hooter, electronic multi-tone, IP-65, Ex'd' and epoxy coated aluminium housing material. | 1.00 | Nos |  | Not Quoted | Not Quoted
233.00 | Beacon, electronic stroboscopic type, IP-65, Ex'd' and epoxy coated aluminium housing material. | 1.00 | Nos |  | Not Quoted | Not Quoted
234.00 | Manual Call Point (MCP), electronic, 24 VDC power, IP-65, Ex'd' and GRP/aluminium housing material | 1.00 | Nos |  | Not Quoted | Not Quoted
235.00 | Junction box | 1.00 | Nos |  | Not Quoted | Not Quoted
236.00 | Cables, Cables Trays and Junction boxes Supply, laying, installation, erection of signals cable from pressure transmitters, temperature transmitter to junction boxes, junction boxes to local control panel (LCP) and LCP panel to RTU including glanding, termination, ferruling, dressing etc. at both ends. Laying of cable from remote operated valve junction box to local control panel (LCP) and LCP panel to RTU including glanding, termination, ferruling, dressing etc. at both ends. Supply of cable trays, cables glands, junction boxes, erection materials, cable ferrules, cable lugs, cable tie. Installation and erection of cable trays and junction boxes Preparation of cable trench for burying cable, excavation, restoration of trench and compacting. Supply and laying of bricks and sand, pipes at all the crossings etc.
237.00 | 1P X 1 .5 Sq. mm Over all Screened | 100.00 | Mtr |  | Not Quoted | Not Quoted
238.00 | 1Q X 1 .5 Sq. mm Over all Screened | 100.00 | Mtr |  | Not Quoted | Not Quoted
239.00 | 12P X 0 .5 Sq. mm Individual Screen & Over all Screened | 100.00 | Mtr |  | Not Quoted | Not Quoted
240.00 | 3C X 2 .5 Sq. mm Power cable | 100.00 | Mtr |  | Not Quoted | Not Quoted
241.00 | Serial communication cable, Modbus RS - 485, PVC Sheathed, 4 pair | 10.00 | Mtr |  | Not Quoted | Not Quoted
242.00 | Junction Box 'Flameproof Junction box as per specification with Plug and suitable for cable entries of single pair and multi pair cable as per the Instrument cable schedule | 1.00 | Nos |  | Not Quoted | Not Quoted
243.00 | Cable Trays (60 mm wide x 30 mm height) | 50.00 | Mtr |  | Not Quoted | Not Quoted
244.00 | Cable Trays (100 mm wide x 30 mm height) | 50.00 | Mtr |  | Not Quoted | Not Quoted
245.00 | Multi cable Transit (MCT) block with stay plate and module as per the approved datasheet | 1.00 | Nos |  | Not Quoted | Not Quoted
246.00 | Canopy | 4.00 | Nos |  | Not Quoted | Not Quoted
247.00 | Metering skid with PRS Testing & Commissioning assistance (For instrumentation part ) Testing & Commissioning of telemetry interface panel (TIC) , Gas Chromatograph (GC) & metering panel(flow computer panel) either in field or in control room , Laying of cables from skid JB to metering panel and /or GC panel/TIC and metering panel and /or GC panel to RTU including glanding, termination, ferruling, dressing etc. at both ends and commissioning assistance. Supply of cable trays if any, installation and erection of cable trays, cable ferrules, cable lugs, cable tie. Making of cable trench, excavation, restoration of trench, supply and installation of bricks and sand, pipes at all the crossings etc. , arrangement of nitrogen cylinders (for skid testing), PSV testing (through authorised agency). | 1.00 | Nos |  | Not Quoted | Not Quoted
248.00 | Note: (1) The quantities given above against individual items are indicative and shall not be considered to be binding. The quantities may be increased, decreased or deleted at site at the time of actual execution. Procurement shall be done as per actual site condition, approved construction drawings and as per instruction of EIC. The unit rate shall be operated to work out the final payment to the contractor; (2) In each area, quantities given against individual item may be utilised / used for other consumers in same area.
249.00 | SCHEDULE OF RATES (SOR): SECTION-G [TELECOM WORKS]
250.00 | System design, Inspection & factory testing, FAT, SAT, training, installation, commissioning, Trial run, pre-factory tests, packing, forwarding and supply of all goods including commissioning spares & documentation, pre-commissioning activity for telecom
251.00 | Supply, of 24 Fibre Composite armoured Optical Fibre Cable drum (6 fibre G-655 & 18 fibre G-652) and Blowing of Optical Fibre Cable inside HDPE Duct All activities pertaining to Blowing of Optical Fibre Cable in same pipeline trench directly (after testing drum at site), through CS / HDPE conduits along the pipeline also at crossing cable, sealing using all materials required, including laying of warning mats, etc. as per direction of EIC | 100.00 | Mtr |  | Not Quoted | Not Quoted
252.00 | Supply of jointing closure 24 Fiber, 2 way including all accessories (3M, Siemens, Raychem make only) | 2.00 | Nos |  | Not Quoted | Not Quoted
253.00 | Supply of 40mm ID permanently lubricated HDPE telecom duct as per technical specifications including manufacturing, factory testing, inspection, packaging, forwarding transportation, insurance, receipt and storage at site and Laying of HDPE Telecom Duct: Laying of 40mm HDPE Ducts in same pipeline trench direct buried or cased crossing through CS / HDPE conduit in all type of soil & terrain, excavated as required, padding, backfilling, etc. including supply of HDPE Duct accessories required including plastic couplers, end plugs, cable sealing plugs, end caps, etc. suitable & sufficient for above supplied ducts, cleaning and sealing of ducts at the end laid drum lengths, preparation and supply of cable blowing pit at each Km jointing of HDPE conduit, testing OD HDPE Duct and accessories after laying preparation of report and final drawing and documents as per specification, joint location marking, erection accessories, as-built, etc. | 100.00 | Mtr |  | Not Quoted | Not Quoted
254.00 | Telecommunication Site Work
255.00 | Supply and laying of GI Pipe (4") at crossings for protection of OFC / HDPE duct | 6.00 | Mtr |  | Not Quoted | Not Quoted
256.00 | Splicing, Jointing of Optical Fiber Cable (Including Supply and Installation of jointing pits including sand, etc. & joint markers) | 2.00 | Nos |  | Not Quoted | Not Quoted
257.00 | Supply of FTC with pig tails other accessories for termination of OFC - 24 Fibre in the Telecom Room | 2.00 | Set |  | Not Quoted | Not Quoted
258.00 | Installation of FTC & Wire mesh, termination of OFC on FTC / DDF inside telecom room, splicing with steet fibre, fibre test, OTDR test, power testing of laid OFC, identification of fault, rectification, earthing, final testing and commissioning, preparation of reports, etc. work complete in all respect with all necessary accessories for all location till final Handing Over and Taking Over by Owner of laid OFC. | 1.00 | Set |  | Not Quoted | Not Quoted
259.00 | Note: (1) The quantities given above against individual items are indicative and shall not be considered to be binding. The quantities may be increased, decreased or deleted at site at the time of actual execution. Procurement shall be done as per actual site condition, approved construction drawings and as per instruction of EIC. The unit rate shall be operated to work out the final payment to the contractor; (2) In each area, quantities given against individual item may be utilised / used for other consumers in same area.
260.00 | Total amount excluding GST for Part-C
261.00 | GST (CGST&SGST/UTGST or IGST) in percentage (%) on Net Total Amount | 1.00 | Percentage |  | Not Quoted | Not Quoted
Total in Figures
Lowest Amount Quoted BY:

## BOQ Summary
BOQ Summary Details Tender Title: CONSTRUCTION OF STEEL PIPELINES AND ASSOCIATED FACILITIES FOR INTERCONNECTION TO M/S IGGL AT (I) IP-03 JALPAIGURI, (II) SV-32 (BAIHATA CHARIALI) AND (III) RT -PANIKHAITI Tender ID: 2024_GAIL_186631_1
Sheet Name | Sl.No | Bidder Name | Amount | Bid Rank
BoQ1 | 1 | oval projects engineering pvt ltd | 0.00 | L1
BoQ2 | 1 | oval projects engineering pvt ltd | 49256681.00 | L1
BoQ2 | 1 | oval projects engineering pvt ltd |  | No Rank

## Preferential Bidder BOQ Summary
Preferential Bidder Non-Itemwise BOQ Summary Details Tender Title: CONSTRUCTION OF STEEL PIPELINES AND ASSOCIATED FACILITIES FOR INTERCONNECTION TO M/S IGGL AT (I) IP-03 JALPAIGURI, (II) SV-32 (BAIHATA CHARIALI) AND (III) RT -PANIKHAITI Tender ID: 2024_GAIL_186631_1
Sheet Name | Sl.No | Bidder Name | Amount | Difference Amount from L1 | Difference Percentage from L1 | Tolerance Percentage | Preference Category
BoQ1 | 1 | oval projects engineering pvt ltd | 0.00
BoQ2 | 1 | oval projects engineering pvt ltd | 49256681.00
BoQ2 | 1 | oval projects engineering pvt ltd