## BoQ1
Government eProcurement System Created By: SABU MATHEWS Created Date/Time: 24-May-2024 02:17 PM Tender Title: BALANCE WORK FOR WORKSHOP SHED Tender ID: 2024_GAIL_193545_1
Tender Inviting Authority: GAIL (INDIA) LIMITED, KOCHI
Name of Work: BALANCE WORK FOR WORKSHOP SHED AT RT-GAIL MANGALORE
Contract No: GAIL/KOC/C&P/003/2024-25 (E-TENDER ID- 2024_GAIL_193545)
SCHEDULE OF WORK / ITEM(S)
Sl.No | Description of Work / Item(s) | No.of Qty | Units | Estimated Rate | FIVED HIGHWAYS AND CONSTRUCTION PRIVATE LIMITED(GSTN-NA)--701835
[5 empty] | Rate | Amount | L1 Amount | L1 Vendor
1.00 | Providing and fixing up to floor five level precast cement concrete solid block, including hoisting and setting in position with cement mortar 1:3 (1 cement : 3 coarse sand), cost of required centering, shuttering complete : 1:1½:3 (1 Cement: 1½ coarse sand(zone-III) derived from natural sources : 3 graded stone aggregate 20 mm nominal size derived from natural sources). | 20.18 | M3 |  | 9500.00 | 226217.80 | 226217.80 | FIVED HIGHWAYS AND CONSTRUCTION PRIVATE LIMITED
2.00 | CEMENT PLASTER (IN FINE SAND) 15 mm cement plaster on the rough side of single or half brick wall of mix : 1:6 (1 cement: 6 fine sand) | 236.59 | M2 |  | 400.00 | 111670.48 | 111670.48 | FIVED HIGHWAYS AND CONSTRUCTION PRIVATE LIMITED
3.00 | Reinforced cement concrete work in beams, suspended floors, roofs having slope up to 15° landings, balconies, shelves, chajjas, lintels, bands, plain window sills, staircases and spiral stair cases above plinth level up to floor five level, excluding the cost of centering, shuttering, finishing and reinforcement with 1:1.5:3 (1 cement : 1.5 coarse sand(zone-III) derived from natural sources : 3 graded stone aggregate 20 mm nominal size derived from natural sources). | 3.00 | M3 |  | 11000.00 | 38940.00 | 38940.00 | FIVED HIGHWAYS AND CONSTRUCTION PRIVATE LIMITED
4.00 | Centering and shuttering including strutting, propping etc. and removal of form for Lintels, beams, plinth beams, girders, bressumers and cantilevers | 28.39 | M2 |  | 550.00 | 18425.11 | 18425.11 | FIVED HIGHWAYS AND CONSTRUCTION PRIVATE LIMITED
5.00 | Steel reinforcement for R.C.C. work including straightening, cutting, bending, placing in position and binding all complete above plinth level. Thermo-Mechanically Treated bars of grade Fe-500D or more. | 418.16 | KG |  | 80.00 | 39474.30 | 39474.30 | FIVED HIGHWAYS AND CONSTRUCTION PRIVATE LIMITED
6.00 | Providing and applying white cement based putty of average thickness 1 mm, of approved brand and manufacturer, over the plastered wall surface to prepare the surface even and smooth complete.-External garde | 243.91 | M2 |  | 200.00 | 57562.76 | 57562.76 | FIVED HIGHWAYS AND CONSTRUCTION PRIVATE LIMITED
7.00 | Finishing walls with Acrylic Smooth exterior paint of required shade on New work (Two or more coat applied @ 1.67 ltr/10 sqm over and including priming coat of exterior primer applied @ 2.20 kg/10 sqm) | 243.91 | M2 |  | 400.00 | 115125.52 | 115125.52 | FIVED HIGHWAYS AND CONSTRUCTION PRIVATE LIMITED
8.00 | Providing and laying vitrified floor tiles in different sizes (thickness to be specified by the manufacturer) with water absorption less than 0.08% and conforming to IS: 15622, of approved make, in all colours and shades, laid on 20mm thick cement mortar 1:4 (1 cement : 4 coarse sand), jointing with grey cement slurry @ 3.3 kg/ sqm including grouting the joints with white cement and matching pigments etc., complete. Size of Tile 600x600 mm | 37.94 | M2 |  | 1100.00 | 49246.12 | 49246.12 | FIVED HIGHWAYS AND CONSTRUCTION PRIVATE LIMITED
9.00 | Providing and fixing ISI marked flush door shutters conforming to IS : 2202 (Part I) non-decorative type, core of block board construction with frame of 1st class hard wood and well matched commercial 3 ply veneering with vertical grains or cross bands and face veneers on both faces of shutters: 30 mm thick including ISI marked Stainless Steel butt hinges with necessary screws | 7.56 | M2 |  | 1600.00 | 14273.28 | 14273.28 | FIVED HIGHWAYS AND CONSTRUCTION PRIVATE LIMITED
10.00 | Providing and fixing 1mm thick M.S. sheet door with frame of 40x40x6 mm angle iron and 3 mm M.S. gusset plates at the junctions and corners, all necessary fittings complete, including applying a priming coat of approved steel primer. Using M.S. angels 40x40x6 mm for diagonal braces | 2.52 | M2 |  | 2100.00 | 6244.56 | 6244.56 | FIVED HIGHWAYS AND CONSTRUCTION PRIVATE LIMITED
11.00 | Providing and fixing false ceiling at all height including providing and fixing of frame work made of special sections, power pressed from M.S. sheets and galvanized with zinc coating of 120 gms/sqm (bothside inclusive) as per IS : 277 and consisting of angle cleats of size 25 mm wide x 1.6 mm thick with flanges of 27 mm and 37mm, at 1200 mm centre to centre, one flange fixed to the ceiling with dash fastener 12.5 mm dia x 50mm long with 6mm dia bolts, other flange of cleat fixed to the angle hangers of 25x10x0.50 mm of required length with nuts & bolts of required size and other end of angle hanger fixed with intermediate G.I. channels 45x15x0.9 mm running at the spacing of 1200 mm centre to centre, to which the ceiling section 0.5 mm thick bottom wedge of 80 mm with tapered flanges of 26 mm each having lips of 10.5 mm, at 450 mm centre to centre, shall be fixed in a direction perpendicular to G.I. intermediate channel with connecting clips made out of 2.64 mm dia x 230 mm long G.I. wire at every junction, including fixing perimeter channels 0.5 mm thick 27 mm high having flanges of 20 mm and 30 mm long, the perimeter of ceiling fixed to wall/partition with the help of rawl plugs at 450 mm centre, with 25mm long dry wall screws @ 230 mm interval, including fixing of gypsum board to ceiling section and perimeter channel with the help of dry wall screws of size 3.5 x 25 mm at 230 mm c/c, including jointing and finishing to a flush finish of tapered and square edges of the board with recommended jointing compound , jointing tapes , finishing with jointing compound in 3 layers covering upto 150 mm on both sides of joint and two coats of primer suitable for board, all as per manufacturer's specification and also including the cost of making openings for light fittings, grills, diffusers, cutouts made with frame of perimeter channels suitably fixed, all complete as per drawings, specification and direction of the Engineer in Charge but excluding the cost of painting with : 12.5 mm thick tapered edge Glass Reinforced Gypsum (GRG) board conforming to IS: 2095- (Part 3):1996 (Boards with BIS certification marks) | 32.95 | M2 |  | 1800.00 | 69985.80 | 69985.80 | FIVED HIGHWAYS AND CONSTRUCTION PRIVATE LIMITED
12.00 | Providing and fixing of Pre-coated colour or mill finish Aluminium Roofing Accessories in 0.71 mm thickness ,Alloy 31500 (IS designation) [Aluminium Alloy (AA) 3004 (ISO designation)] For color, coating shall be 5-7 microns epoxy primer on both sides of the sheet and polyester top coat 15-18 microns, using self drilling/ tapping SS screws of size 6 x 50mm with 3mm thick EPDM seal and SS plain washer complete : Precoated/mill finish aluminium Gutter (600 mm over all girth) | 36.20 | M |  | 300.00 | 12814.80 | 12814.80 | FIVED HIGHWAYS AND CONSTRUCTION PRIVATE LIMITED
13.00 | Providing and fixing on wall face unplasticised Rigid PVC rain water pipes conforming to IS : 13592 Type A, including jointing with seal ring conforming to IS : 5382, leaving 10 mm gap for thermal expansion, (i) Single socketed pipes. 110 mm diameter | 36.00 | M |  | 450.00 | 19116.00 | 19116.00 | FIVED HIGHWAYS AND CONSTRUCTION PRIVATE LIMITED
14.00 | Providing and fixing factory made uPVC white colour sliding glazed window upto 1.50 m in height dimension comprising of uPVC multi-chambered frame with in-built roller track and sash extruded profiles duly reinforced with 1.60 ± 0.2 mm thick galvanized mild steel section made from roll forming process of required length (shape & size according to uPVC profile), appropriate dimension of uPVC extruded glazing beads and uPVC extruded interlocks, EPDM gasket, wool pile, zinc alloy (white powder coated) touch locks with hook, zinc alloy body with single nylon rollers (weight bearing capacity to be 40 kg), G.I fasteners 100 x 8 mm size for fixing frame to finished wall and necessary stainless steel screws etc. Profile of frame & sash shall be mitred cut and fusion welded at all corners, including drilling of holes for fixing hardware's and drainage of water etc. After fixing frame the gap between frame and adjacent finished wall shall be filled with weather proof silicon sealent over backer rod of required size and of approved quality, all complete as per approved drawing & direction of Engineer-in-Charge. (Single / double glass panes, wire mesh and silicon sealent shall be paid separately). Variation in profile dimension in higher side shall be accepted but no extra payment on this account shall be made. For uPVC frame and sash extruded profiles minus 5% tolerance in dimension i.e. in depth & width of profile shall be acceptable. Two track two panels sliding window made of (big series) frame 67 x 50 mm & sash 46 x 62 mm both having wall thickness of 2.3 ± 0.2 mm and single glazing bead / double glazing bead of appropriate dimension . (Area of window above 1.75 sqm upto 2.50 sqm). | 6.30 | M2 |  | 1900.00 | 14124.60 | 14124.60 | FIVED HIGHWAYS AND CONSTRUCTION PRIVATE LIMITED
15.00 | Providing and fixing glazing in aluminium door, window, ventilator shutters and partitions etc. with EPDM rubber / neoprene gasket etc. complete as per the architectural drawings and the directions of engineer-in-charge . With float glass panes of 4.0 mm thickness (weight not less than 10kg/sqm) | 5.88 | M2 |  | 5500.00 | 38161.20 | 38161.20 | FIVED HIGHWAYS AND CONSTRUCTION PRIVATE LIMITED
16.00 | Supplying and fixing of 4 + 12 way (4 + 12), Double door surface/ recess mounting, vertical type, 415 V, TPN MCB distribution board of sheet steel, dust protected, duly powder painted, inclusive of 200 A tinned copper bus bar, common neutral link, earth bar,din bar for mounting MCBs (but without MCBs and incomer ) as required 4 + 12 way (4 + 12), Double door | 1.00 | EA |  | 30000.00 | 35400.00 | 35400.00 | FIVED HIGHWAYS AND CONSTRUCTION PRIVATE LIMITED
17.00 | Supplying and fixing 5 A to 32 A rating, 240/415 V, 10 kA, "C" curve,Single Pole miniature circuit breaker suitable for inductive load of following poles in the existing MCB DB complete with connections, testing and commissioning etc. as required. | 12.00 | EA |  | 6500.00 | 92040.00 | 92040.00 | FIVED HIGHWAYS AND CONSTRUCTION PRIVATE LIMITED
18.00 | Supplying and fixing single pole blanking plate in the existing MCB DB complete etc. as required. | 10.00 | EA |  | 5000.00 | 59000.00 | 59000.00 | FIVED HIGHWAYS AND CONSTRUCTION PRIVATE LIMITED
19.00 | Supplying and fixing 40 A rating, four pole, (three phaseand neutral), 415 volts, residual current circuit breaker (RCCB), having a sensitivity current 30 mA in the existing MCB DB complete with connections, testing and commissioning etc. as required. | 1.00 | EA |  | 12000.00 | 14160.00 | 14160.00 | FIVED HIGHWAYS AND CONSTRUCTION PRIVATE LIMITED
20.00 | Supplying, installing, testing and commissioning of 63A capacity TPN tap off box made of 1.6mm thick sheet steel enclosure duly painted with powder coating on existing rising mains complete with TPN disconnector FSU and HRC fuses, connections, earthing etc. as required. | 1.00 | EA |  | 350.00 | 413.00 | 413.00 | FIVED HIGHWAYS AND CONSTRUCTION PRIVATE LIMITED
21.00 | Wiring for light/ power plug with 2X4 sq. mm FRLS PVC insulated copper conductor single core cable in surface/ recessed steel conduit alongwith 1 No 4 sq. mm FRLS PVC insulated copper conductor single core cable for loop earthing as required. | 200.00 | M |  | 350.00 | 82600.00 | 82600.00 | FIVED HIGHWAYS AND CONSTRUCTION PRIVATE LIMITED
22.00 | Wiring for circuit/ submain wiring alongwith earth wire with the following sizes of FRLS PVC insulated copper conductor, single core cable in surface/ recessed steel conduit as required 2 X 1.5 sq. mm + 1 X 1.5 sq. mm earth wire. | 400.00 | M |  | 250.00 | 118000.00 | 118000.00 | FIVED HIGHWAYS AND CONSTRUCTION PRIVATE LIMITED
23.00 | Supplying and fixing following modular switch/ socket on the existing modular plate & switch box including connections but excluding modular plate etc. as required. 5/6 amps switch | 20.00 | EA |  | 3000.00 | 70800.00 | 70800.00 | FIVED HIGHWAYS AND CONSTRUCTION PRIVATE LIMITED
24.00 | Supplying and fixing following modular switch/ socket on the existing modular plate & switch box including connections but excluding modular plate etc. as required. 15/16 amp switch | 10.00 | EA |  | 15000.00 | 177000.00 | 177000.00 | FIVED HIGHWAYS AND CONSTRUCTION PRIVATE LIMITED
25.00 | Supplying and fixing following modular switch/ socket on the existing modular plate & switch box including connections but excluding modular plate etc. as required. 3 pin 5/6 amp socket outlet | 10.00 | EA |  | 2550.00 | 30090.00 | 30090.00 | FIVED HIGHWAYS AND CONSTRUCTION PRIVATE LIMITED
26.00 | Supplying and fixing following modular switch/ socket on the existing modular plate & switch box including connections but excluding modular plate etc. as required. 6 pin 15/16 amp socket outlet | 10.00 | EA |  | 8500.00 | 100300.00 | 100300.00 | FIVED HIGHWAYS AND CONSTRUCTION PRIVATE LIMITED
27.00 | Supplying and fixing following modular switch/ socket on the existing modular plate & switch box including connections but excluding modular plate etc. as required. Telephone socket outlet | 2.00 | EA |  | 25000.00 | 59000.00 | 59000.00 | FIVED HIGHWAYS AND CONSTRUCTION PRIVATE LIMITED
28.00 | Supplying and fixing two module stepped type electronic fan regulator on the existing modular plate switch box including connections but excluding modular plate etc. as required. | 4.00 | EA |  | 500.00 | 2360.00 | 2360.00 | FIVED HIGHWAYS AND CONSTRUCTION PRIVATE LIMITED
29.00 | Supplying and fixing modular blanking plate on the existing modular plate & switch box excluding modular plate as required. | 25.00 | EA |  | 2500.00 | 73750.00 | 73750.00 | FIVED HIGHWAYS AND CONSTRUCTION PRIVATE LIMITED
30.00 | Supplying and fixing following size/ modules, GI box alongwith modular base & cover plate for modular switches in recess etc as required. 1 or 2 Module (75mmX75mm) | 8.00 | EA |  | 5000.00 | 47200.00 | 47200.00 | FIVED HIGHWAYS AND CONSTRUCTION PRIVATE LIMITED
31.00 | Supplying and fixing following size/ modules, GI box alongwith modular base & cover plate for modular switches in recess etc as required. 6 Module (200mmX75mm) | 4.00 | EA |  | 15000.00 | 70800.00 | 70800.00 | FIVED HIGHWAYS AND CONSTRUCTION PRIVATE LIMITED
32.00 | Supplying and fixing following size/ modules, GI box alongwith modular base & cover plate for modular switches in recess etc as required. 8 Module (125mmX125mm) | 4.00 | EA |  | 30000.00 | 141600.00 | 141600.00 | FIVED HIGHWAYS AND CONSTRUCTION PRIVATE LIMITED
33.00 | Supplying and fixing 3 pin, 5 amp ceiling rose on the existing junction box/ wooden block including connection etc as required. | 32.00 | EA |  | 5000.00 | 188800.00 | 188800.00 | FIVED HIGHWAYS AND CONSTRUCTION PRIVATE LIMITED
34.00 | Installation, testing and commissioning of pre-wired, fluorescent fitting / compact fluorescent fitting of all types, complete with all accessories and tube etc. directly on ceiling/ wall, including connection with 1.5 sq. mm FRLS PVC insulated, copper conductor, single core cable and earthing etc. as required. | 12.00 | EA |  | 12500.00 | 177000.00 | 177000.00 | FIVED HIGHWAYS AND CONSTRUCTION PRIVATE LIMITED
35.00 | Supplying and fixing 40A rating, four pole, 415 volts, isolator in the existing MCB DB complete with connections, testing and commissioning etc. as required. | 1.00 | EA |  | 12000.00 | 14160.00 | 14160.00 | FIVED HIGHWAYS AND CONSTRUCTION PRIVATE LIMITED
36.00 | Supplying and fixing of 20mm dia of medium class PVC conduit along with accessories in surface/recess including cutting the wall and making good the same in case of recessed conduit as required. | 100.00 | M |  | 8000.00 | 944000.00 | 944000.00 | FIVED HIGHWAYS AND CONSTRUCTION PRIVATE LIMITED
37.00 | Supplying and drawing of UTP 4 pair CAT 6 LAN Cable in the existing surface/ recessed Steel/ PVC conduit as required. (2 run of cable) | 100.00 | M |  | 800.00 | 94400.00 | 94400.00 | FIVED HIGHWAYS AND CONSTRUCTION PRIVATE LIMITED
38.00 | Providing and fixing 25 mm X 5 mm G.I. strip on surface or in recess for connections etc. as required. | 25.00 | M |  | 1000.00 | 29500.00 | 29500.00 | FIVED HIGHWAYS AND CONSTRUCTION PRIVATE LIMITED
39.00 | Providing and fixing of lightning conductor finial, made of 25 mm dia 300 mm long, G.I. tube, having single prong at top, with 85 mm dia 6 mm thick G.I. base plate including holes etc. complete as required. | 3.00 | EA |  | 2000.00 | 7080.00 | 7080.00 | FIVED HIGHWAYS AND CONSTRUCTION PRIVATE LIMITED
40.00 | Providing and fixing G.I. tape 20 mm X 3 mm thick on parapet or surface of wall for lightning conductor complete as required.(For horizontal run) | 250.00 | M |  | 600.00 | 177000.00 | 177000.00 | FIVED HIGHWAYS AND CONSTRUCTION PRIVATE LIMITED
41.00 | Fixing of copper/ G.I. tape 20 mm X 3 mm thick on parapet or surface of wall for lightning conductor complete as required.(For vertical run) | 30.00 | M |  | 800.00 | 28320.00 | 28320.00 | FIVED HIGHWAYS AND CONSTRUCTION PRIVATE LIMITED
42.00 | Supplying and fixing cable route marker with 10 cm X 10 cm X 5 mm thick G.I. plate with inscription there on, bolted /welded to 35 mm X 35 mm X 6 mm angle iron, 60 cm long and fixing the same in ground as required. | 20.00 | EA |  | 2000.00 | 47200.00 | 47200.00 | FIVED HIGHWAYS AND CONSTRUCTION PRIVATE LIMITED
43.00 | Supply, Installation, Testing & Commissioning of of 4C X 10 sqmm YWY cable including exacavtion,sand padding,bricks,tags etc to complete the job in all respects | 200.00 | M |  | 500.00 | 118000.00 | 118000.00 | FIVED HIGHWAYS AND CONSTRUCTION PRIVATE LIMITED
44.00 | Supply of Industrial type Pedestal fans of rating 100 Watts, 450 mm sweep of almonard make or equivalent | 2.00 | EA |  | 2000.00 | 4720.00 | 4720.00 | FIVED HIGHWAYS AND CONSTRUCTION PRIVATE LIMITED
| Total in Figures |  |  |  |  | 3836075.33
Lowest Amount Quoted BY: FIVED HIGHWAYS AND CONSTRUCTION PRIVATE LIMITED(3836075.33)

## BOQ Summary
BOQ Summary Details Tender Title: BALANCE WORK FOR WORKSHOP SHED Tender ID: 2024_GAIL_193545_1
Sheet Name | Sl.No | Bidder Name | Amount | Bid Rank
BoQ1 | 1 | FIVED HIGHWAYS AND CONSTRUCTION PRIVATE LIMITED | 3836075.33 | L1