## BoQ1
Government eProcurement System Created By: VIBHOR JAIN Created Date/Time: 09-Jul-2024 04:08 PM Tender Title: LAYING OF STEEL PIPELINE AND ASSOCIATED FACILITIES FOR 20 NOS OF CONNECTIVITY TO CGD AND LMCs Tender ID: 2024_GAIL_194718_1
Tender Inviting Authority: GAIL India Ltd
Name of Work: LAYING OF STEEL PIPELINE & ASSOCIATED FACILITIES FOR 20 NOS. OF CONNECTIVITY TO CGD/LMC’S (PART-A-NORTHERN REGION)
TENDER ID- 2024_GAIL_194718_1
SCHEDULE OF WORK / ITEM(S)
Sl.No | Description of Work / Item(s) | No.of Qty | Units | Estimated Rate | G L GOLDEN(GSTN-NA)--703081
[5 empty] | Rate | Amount | L1 Amount | L1 Vendor
1.00 | SCHEDULE OF RATES : SECTION-A (MAIN LINE WORKS)
2.00 | PIPELINE LAYING / INSTALLATION (CARBON STEEL PIPES)
3.00 | Receiving and taking over, as defined in the specifications, handing, loading, transportation and unloading of Owner-supplied 3-layer PE coated line pipes along with associated fittings and valves from Owner's designated stock-yard to Contractor's stock-yard / workshop / work-site including preliminary activities, preparation of drawings wherever required for crossing, etc. including handling, stacking, stringing on the pipeline right-of-use / pipeline route alignment, carrying out inspection of Company-supplied materials, including line pipes, at the time of taking over, laying / installation of coated line pipes, associated fittings (IJ,barred tee etc) and accessories, including execution of all works, taking over, handling, including loading and unloading, arrangement of all additional land required for Contractor's storage, fabrication, procurement and supply of all consumables, equipment, labour and other inputs, carrying out all temporary, ancillary, auxiliary works, ready for commissioning of pipeline, as per drawings, specifications, other provisions of Contract Document and instructions of Engineer-in-Charge (EIC), including, but not limited to, carrying out following works:
4.00 | Staking and installation of construction markers, clearing, fencing, grubbing, full filling all the requirements of various statutory / environment authorities to the entire satisfaction of concerned authorities. Shifting of all obstructions within the ROU / pipeline route alignment, viz. electrical lines / poles, telephone lines / poles, coordination with concerned authorities and obtaining permissions from these authorities.
5.00 | Trenching to all depths by excavation in all types of soils except Rocky terrain, chiselling or otherwise cutting different types of pavement, footpath, roads etc. as required and storing excavated soil, reusable materials at designated area as directed by Engineer in charge and to a width to accommodate the pipeline and optical fibre conduit as per the relevant standard / specification etc. [The minimum depth of the top of pipeline shall be 1.0m measured from top of pipeline coating to the top of undisturbed surface of the soil or as per Special Condition of Contract (SCC) / OSID - 141 OISD - 226]. Dewater of trenches if required as per site condition. Note : Additional payment on account of excavation in Rocky Terrain ( Where execavation is not possible by JCB, Poclin, Trencher, Manual etc. and Excevation shall be done by Breaker/Blasting required for execavation) for breaking rock will be done will be as per SOR item No. A00120 based on actual measurement for Rocky Terrain encountered as certified by the EIC.
6.00 | Carrying out repairs of pipe defects / replacement in case of irreparable defects and repairs of defects of pipe coating not attributable to Owner including defects / damages occurring during transportation / handling.
7.00 | Stringing of line pipes along ROU including providing straw / sand / soft soil bags, soft padding / sand padding.
8.00 | Checking, cleaning, aligning, bending, cutting and bevelling (as required) of pipes for welding & field adjustments including pipe fittings, welding, carrying out non-destructive testing of welds as required including 100% radiography by X-ray/Gamma ray as per specifications in piping of all types and thickness and providing all requisite equipment, labour, supervision, materials, films, consumables, all facilities & personnel to process, develop, examine and interpret radiographs & other tests as required, carrying out repairs of weld-joints found defective by EIC, carrying out re-radiography and other tests as required on repaired joints, etc. as mentioned in SCC and particular job specifications.
9.00 | Installation of carrier line pipe at all crossings viz road, cartrack, pathway, drain, nallah & minor water crossings, etc. at designated depth by open cut (including laying of casing pipe) (except at HDD / Boring cased crossings which is covered separately elsewhere in this SOR).
10.00 | Coating of all weld joints, long radius bends, etc.
11.00 | Installation / lowering the pipeline in trench to required depth, placement of PE / PVC warning mat over the pipeline along the complete route, pre-padding and post padding around pipeline (as per standard) with soft soil/sand including supply of padding material/rock shield , PE / PVC warning mat, backfilling with available / borrowed earth, approved excavated material and /or other suitable soil by crowning.
12.00 | Supply and installation of slope breakers, bank protection, wherever required and as directed by EIC.
13.00 | All tieing-in, including the tie-ins with adjacent section of the pipeline.
14.00 | Lowering the pipelines in trench, providing required depth and backfilling over and around the pipeline with available, approved excavated material as per specification and / or other suitable soil approved by EIC.
15.00 | Select soil for backfilling, if required, as per specification including supply of graded sand / rock / other types of soil in place of available excavated material and / or other suitable soil, including transportation of such special backfill material over all distances, complete.
16.00 | Protective coating of 450 microns thick 2-component high built coal tar epoxy (applied with the help of minimum 3 coats) including supply of coating & other materials duly approved by Owner for all piping valves, fittings, structural steels, etc. for buried installation and inside the valve-pit.
17.00 | Carrying out air cleaning, pigging, flushing, cleaning and hydrostatic testing of complete pipeline with required quantity of corrosion inhibitor including pre-testing of designated sections complete as per specification and approved by EIC to specified pressures indicated elsewhere and duration after stabilization as per specification, providing all equipment, pumps, fittings, instruments, dead weight tester, pressure recorder, thermocouples, etc., and services, supervision, labour, consumables, water including supply of corrosion inhibitor, air, etc. as required, locating of leaks and rectification of defect attributable to Contractor (rectification of defects in linepipe material not attributable to Contractor shall be paid separately as per other item of SOR), re-testing after rectification, dewatering after successful completion of hydrotesting of entire section and as approved by EIC.
18.00 | Swabbing of the complete pipeline section and the associated facilities being installed to the specified acceptance criteria, carrying out pre-commissioning works, providing assistance during the complete duration of commissioning operations for entire pipeline and making the entire pipeline system ready for commissioning including supply of all equipment, manpower, consumables, pigging and Nitrogen purging and preservation maintaining Nitrogen column of minimum 5% of pipeline volume (payment for supply of Nitrogen shall be paid seperately as per SOR no- B0011000), Materials for all temporary works and performing all associated works, complete as per the relevant specifications, other provisions of Contract Document and instructions of EIC.
19.00 | Final clean-up of right-of-use and disposal of debris and surplus material to designated disposal areas and reinstalling the area to its earlier state as per satisfaction of concerned authority and as directed by EIC.
20.00 | Preparation of as-built drawings, pipe-books (2 soft copy in AutoCad format in CD, 2 soft-copies in PDF format (in CD) and 4 hard-copies of pipe-book) All the works shall be executed in accordance with the provision of Contract including carrying out all temporary / ancillary / auxiliary works required for the performance of the works and all other acts, deeds, matters and things necessary to make the pipeline ready for precommisioning activities.
21.00 | Line pipe laying & installation with radiography @Note: Additional payment for Hydrotest shall be paid seperately as per SOR A00950.
22.00 | Specified Size (NB)
23.00 | 100 (4"), diff. grades & thickness (applicable for Connectivity cumulative length of mainline upto 500 meters) | 250.00 | Meter |  | 4000.00 | 1000000.00 | 1000000.00 | G L GOLDEN
24.00 | 200 (8"), diff. grades & thickness (applicable for Connectivity cumulative length of mainline upto 500 meters) | 180.00 | Meter |  | 5000.00 | 900000.00 | 900000.00 | G L GOLDEN
25.00 | Note: (1) This item shall be applicable for the underground steel main pipeline & underground tap-off points (i.e. including arrangement for making provision for tap-off except hot tapping and their hook-up) on existing / proposed steel main pipeline to Insulating Joint at proposed Receiving / Dispatch Station; (2) All crossings installed by HDD / jacking / boring shall be paid separately as per the rates quoted for the same elsewhere in the SOR.
26.00 | Excavation in Rocky Terrain (Execavation by Breaker/Blasting) Note: 1. Where execavation is not possible by JCB, Poclin, Trencher, Manual etc. and Excevation shall be done by Breaker/Blasting required for execavation. | 8.00 | Cu. M |  | 4500.00 | 36000.00 | 36000.00 | G L GOLDEN
27.00 | Supply and installation of Concrete Slab / HT sheeting for Protection of Pipeline against underground HT cables /over head HT lines as per drawing and specification attached with tender document | 19.00 | Running Meter |  | 2500.00 | 47500.00 | 47500.00 | G L GOLDEN
28.00 | INSTALLATION OF CARRIER PIPE CROSSINGS BY HDD METHOD AT CROSSING WITHOUT CASING PIPE in all types of soils i.e. normal soil//murram etc. except Rocky Terrain
29.00 | “Complete work of installation of carrier pipe at crossings (between the limits as defined in approved drawings. Drawing preparation and obtaining the approval on the same is included in the scope of Contractor) by HDD method for roads, nallahs, drains and canals, wherever required, in all types of soils i.e. normal soil/soft rock/murram etc. except rocky terrain, including "receiving and taking over" Owner-supplied 3-layer PE coated line pipes from Owner's designated place of issue / dump-site(s) and transportation to Contractor's stock-yard / workshop / work-site including all handling loading, unloading, aligning, etc. supply of all Contractor-supplied materials, manpower, equipment, consumable, other resources and acquiring the required land for storage, fabrication, including string preparation of pipes, welding, welding repair, radiography, coating of field joints with special type Heat Shrink Sleeve and repair of pipeline coating with special repair patch materials as per specification, strapping of HDPE conduit with main pipeline for laying / blowing of OFC cables, pre-testing, etc. of complete string made for crossing access for Contractor, etc. and execution of, but not limited to, following works in accordance with the specifications and instructions of EIC, and as per all provisions of Contract Document.”
30.00 | Pre-construction survey based on site-visit, carrying out all additional topographical, hydrological & geo-technical surveys as required for design & construction of crossing, collection of data (if reqd.) from concerned authority including design & detailed engineering and making of crossing drawings for getting their approval from concerned authority / EIC, getting work permit / NOC for crossings as well as utility crossings (if any) encountered during crossings prior to start the execution of work.
31.00 | Drilling to required depth including maintenance of drill hole in all types of strata (in all types of soils i.e. normal soil/soft rock/murram etc. except hard rock), all depth to accommodate the pipeline at all conditions encountered during crossing by approved HDD methods procedure for providing minimum cover specified in code / specification or as decided by concerned authority, whichever is more.
32.00 | Backfilling of the ditch / trench including restoration and cleanup of area and all other works including cleaning, final hydrotesting, etc. alongwith mainline works (as mentioned in clause no. A00100 above) required as per specification, approved drawings, calculations, methods and to the satisfaction of EIC and / or as directed by concerned authority.
33.00 | Installation of 8" NB 3LPE Coated Carbon Steel Pipeline by HDD | 230.00 | Meter |  | 5500.00 | 1265000.00 | 1265000.00 | G L GOLDEN
34.00 | Note: (1) The length mentioned in SOR is indicative for all the crossing to be done by HDD & locations shall be decided by GAIL / Consultant prior to start of job depending upon site-condition; (2) Payment for the length of final tied in carrier pipeline string with mainline laid by HDD are inclusive in this above item rate. No any separate payment shall be made under other clauses mentioned elsewhere.
35.00 | PERMANENT MARKERS
36.00 | Supply, fabrication & installation of following types of permanent markers along the route including all associated civil works such as excavation in all types of soil, construction of pedestals & grouting with concrete, cleaning, supply & application of approved colour & quality of primer and paint, stencil letter cutting for numbers, direction, chainage, etc., restoration of area to original condition & performing all works as per drawings, specifications and instructions of EIC.
37.00 | Pipeline Warning Signs | 15.00 | No. |  | 9500.00 | 142500.00 | 142500.00 | G L GOLDEN
38.00 | Right-of-way Boundary Markers | 12.00 | No. |  | 2500.00 | 30000.00 | 30000.00 | G L GOLDEN
39.00 | Direction Markers | 7.00 | No. |  | 9500.00 | 66500.00 | 66500.00 | G L GOLDEN
40.00 | Pipeline laying liaisoning with statutory authorities / Permission Issuing Authorities
41.00 | Liaisoning with statutory Authority /Permission issuing Authorities for obtaining routine work permit for execution of work and NOC from various Statutory Authority having jurisdiction before/during execution of work and for complying with all stipulations/ conditions and recommendation of the said Authority. Required Permission shall be arranged/obtained by the Owner. (Note :- Payment shall be based on the actual length of pipeline laid). | 709.00 | Mtr. |  | 750.00 | 531750.00 | 531750.00 | G L GOLDEN
42.00 | Statutory Permission For Pipeline Crossing From various Authorities (Railways, NH, SH, Irrigation, PWD Etc.)
43.00 | Requirement Statutory permission for pipeline crossing for execution of work of various authorities like (Railways, NH,SH, Irrigation, PWD Etc.) shall be arrange by Contractor (If it is not arrange by Owner). @Note: Statutory fee/demand fee shall be paid/reimburse by GAIL as per actual. | 3.00 | Nos. |  | 75000.00 | 225000.00 | 225000.00 | G L GOLDEN
44.00 | INSTALLATION OF CARRIER PIPE CROSSINGS BY MOILING METHOD AT CROSSING WITHOUT CASING PIPE
45.00 | “Complete work of installation of carrier pipe at crossings (between the limits as defined in approved drawings) by moiling method for roads, nallahs, drains and Factory Gates etc., wherever required, in all types of soils, murram. This includes "receiving and taking over" Owner-supplied 3-layer PE coated line pipes from Owner's designated place of issue / dump-site(s) and transportation to Contractor's stock-yard / workshop / work-site including all handling loading, unloading, aligning, etc. supply of all Contractor-supplied materials, manpower, equipment, consumable, other resources and acquiring the required land for storage, fabrication, including string preparation of pipes, welding, welding repair, radiography, coating of field joints with special type Heat Shrink Sleeve and repair of pipeline coating with special repair patch materials as per specification, strapping of HDPE duct as the case may be with main pipeline for laying / blowing of OFC cables, pre-testing, etc. of complete string made for crossing access for Contractor, etc. and execution of, but not limited to, following works in accordance with the specifications and instructions of EIC, and as per all provisions of Contract Document.”
46.00 | Pre-construction survey based on site-visit, carrying out all additional topographical, hydrological & geo-technical surveys as required for design & construction of crossing, collection of data (if reqd.) from concerned authority including design & detailed engineering and making of crossing drawings for getting their approval from concerned authority / EIC, getting work permit / NOC for crossings as well as utility crossings (if any) encountered during crossings prior to start the execution of work.
47.00 | Drilling to required depth including maintenance of drill hole in all types of strata (in all types of soils, / murram ), all depth to accommodate the pipeline at all conditions encountered during crossing and providing minimum cover specified in code / specification or as decided by concerned authority, whichever is more.
48.00 | Backfilling of the ditch / trench including restoration and cleanup of area and all other works including cleaning, final hydrotesting, etc. alongwith mainline works (as mentioned in clause no. A00100 above) required as per specification, approved drawings, calculations, methods and to the satisfaction of EIC and / or as directed by concerned authority.
49.00 | Laying of 4" NB Carrier pipe without casing by Moiling method | 15.00 | Mtr. |  | 4000.00 | 60000.00 | 60000.00 | G L GOLDEN
50.00 | Laying of 8" NB Carrier pipe without casing by Moiling method | 34.00 | Mtr. |  | 5000.00 | 170000.00 | 170000.00 | G L GOLDEN
51.00 | Note: i)The length mentioned in SOR is indicative for all the crossing to be done by Moiling & locations shall be decided by GAIL / Consultant prior to start of job depending upon site-condition. ii) Payment for the length of final tied in carrier pipeline string with mainline laid by Moiling are inclusive in this above item rate. No any separate payment shall be made under other clauses mentioned elsewhere.
52.00 | Hiring and deploying of fire tenders along with accessories and operating crew. The rates quoted shall be inclusive of all expenses.
53.00 | Deployment of Fire Tenders for 12 Hrs | 3.00 | Nos. |  | 35000.00 | 105000.00 | 105000.00 | G L GOLDEN
54.00 | Hiring and deploying of FINAL HYDRO TEST EQUIPMENT along with accessories and operating crew. The rates quoted shall be inclusive of all expenses and consumable etc. (Item to be claim seperately for project testing by dead weight test& graph), "" The payment of this item shall be made in addition to item No A00100 and associated Mainline items. "
55.00 | Deployment and completion of post hdro testing of complete P/L project | 5.00 | Nos. |  | 150000.00 | 750000.00 | 750000.00 | G L GOLDEN
56.00 | Note: (1) The quantities given above against individual items are indicative and shall not be considered to be binding. The quantities may be increased, decreased or deleted at site at the time of actual execution. Procurement shall be done as per actual site condition, approved construction drawings and as per instruction of EIC. The unit rate shall be operated to work out the final payment to the contractor; (2) In each area, quantities given against individual item may be utilised / used for other consumers in same area.
57.00 | SCHEDULE OF RATES (SOR): SECTION-B [MECHANICAL (PIPING & TERMINAL WORKS)]
58.00 | PLANT PIPING (ABOVE GROUND)
59.00 | Complete Carbon Steel Piping Work with painting including all fittings, flanges and supply of all required gaskets, studs bolts & nuts, etc., as described below
60.00 | Transportation of all piping items from Contractor's storage point to work site complete work of fabrication, erection, painting, testing of pipes, flanges and fittings and making ready for further commissioning / start-up of carbon steel piping of all sizes and ratings including supply of all consumables, equipment, manpower and other resources and execution of, but not limited to, the following works in accordance with relevant specifications indicated in particular job specification & scope of work indicated in SCC, drawings, specification and instructions of EIC and as per all provisions of the Contract Document.
61.00 | Fabrication including cutting, edge preparation, inclusive of grinding the edges of pipes, fittings, flanges, etc. to match with the matching edges of uneven / different thickness wherever required, welding, attachment of all pipe fittings like elbows, tees, reducers. Supply of gasket & stud bolts (Below 4") & (4" and Above 4" shall be paid as per SOR), nuts, U-clamps, etc. as required for completion of job.All fittings installation shall be paid linear meter basis under this item only.
62.00 | Handling and installation of all types & size of valves including assembly of valve accessories/ Actuator, (if any) by bolting, threading or welding, supply and insertion of gaskets, nuts & bolts, nipples, tubing etc. at all elevations of pipe sleepers, supports or overhead on racks, equipments nozzle, skid & painting etc. supply of all consumables, manpower, equipment, etc. for completion of all works as per scope of work and as per drawings, specifications and instructions of EIC including servicing / cleaning of valve wherever required.
63.00 | Installation of weldolets, sockolets, flanges, vent and drain point connection, etc., as required.
64.00 | Erection including prior cleaning, lifting, placing on pipe sleepers and supports, overhead on racks, skids and at all elevations including installation, design & fabrication of all type of supports / jump-over and carrying out connected activities for all types of valves including supply & fixing of gaskets, studs / bolts, nuts wherever required for all sizes, leveling, aligning, joining of flanges, blind flanges, connecting with equipment, nozzles, strainers, tie-in with existing piping / facilities, etc. tapping for inline instruments like pressure gauges, thermowells, sample connection, etc.
65.00 | Design and Residual Engineering
66.00 | Preparation of bill of material(BOM)
67.00 | Preparation of Construction, Fabrication, GAD, isometric and As-built drawings
68.00 | Carrying out all Non-destructive testing as required except Radiography.
69.00 | Surface preparation before application of primer by means of sand blasting including supply of approved quality of sand, manpower, machineries, tools & tackles to achieve required roughness as per specification and as per instruction of EIC.
70.00 | Painting of entire system (including aboveground all pipes fittings, flanges & accessories) suitable for Normal corrosive area environment including supply of approved paints & primers, application of primer & paints, identification lettering / numbering, color-coding, etc. as specified including rub-down & touch-up of shop primer or scrapping of shop primer wherever required by Company and providing scaffolding for all heights, etc.
71.00 | Cleaning and flushing by water / compressed air, testing of the systems including hydrostatic, pneumatic and any other types of testing as specified, draining, drying by compressed air / other methods approved by Company.
72.00 | Precommissioning & making operational all piping system and equipments.
73.00 | Commissioning Contractor scope shall provide all necessary assistance in term of supply of manpower, equipment, tools and tackles required amount of nitrogen for purging of entire terminal piping system including equipments etc. to the company during commissioning activities.
74.00 | Completion of all such work in all respects as per scope of work and as per drawings, specifications and instructions of the COMPANY and keeping the system ready in all respects for further commissioning and start-up. @Note: For Below 2" Carrying out all Non-destructive testing as required are including in this SOR Items.
75.00 | 2" and below ( Sch-60/Sch-80/Sche160/XXS/XS) | 525.00 | ID |  | 3500.00 | 1837500.00 | 1837500.00 | G L GOLDEN
76.00 | Above 2" to Below 12" Pipe (6.4mm to 14.3 mm) | 1634.00 | ID |  | 4500.00 | 7353000.00 | 7353000.00 | G L GOLDEN
77.00 | 12" and Above ( Above 19.3 mm) | 660.00 | ID |  | 5500.00 | 3630000.00 | 3630000.00 | G L GOLDEN
78.00 | INSTALLATION OF VALVES
79.00 | INSTALLATION OF ABOVE GROUND FLANGED VALVES (BALL / PLUG / CHECK / GATE / GLOBE) AS PER DETAILS GIVEN BELOW:
80.00 | Size - 4.0 Inch, Rating - 150#/300#/600# | 1.00 | Nos |  | 5000.00 | 5000.00 | 5000.00 | G L GOLDEN
81.00 | Size - 2.0 Inch, Rating - 150#/300#/600# | 25.00 | Nos |  | 4500.00 | 112500.00 | 112500.00 | G L GOLDEN
82.00 | INSTALLATION OF ABOVE GROUND BUTT WELDED/SOCKET WELDED MANUAL VALVES (BALL / PLUG / CHECK / GATE / GLOBE) AS PER DETAILS GIVEN BELOW:
83.00 | Size - 12.0 Inch, Rating - 150#/300#/600# | 6.00 | Nos |  | 85000.00 | 510000.00 | 510000.00 | G L GOLDEN
84.00 | Size - 8.0 Inch, Rating - 150#/300#/600# | 17.00 | Nos |  | 75000.00 | 1275000.00 | 1275000.00 | G L GOLDEN
85.00 | Size - 4.0 Inch, Rating - 150#/300#/600# | 28.00 | Nos |  | 65000.00 | 1820000.00 | 1820000.00 | G L GOLDEN
86.00 | Size - 2.0 Inch, Rating -150#/300#/600# | 70.00 | Nos |  | 25000.00 | 1750000.00 | 1750000.00 | G L GOLDEN
87.00 | Size - 3/4 Inch, Rating - 800# | 84.00 | Nos |  | 15000.00 | 1260000.00 | 1260000.00 | G L GOLDEN
88.00 | INSTALLATION OF ABOVE GROUND GAS ACTUATED VALVES AS PER DETAILS GIVEN BELOW
89.00 | Size - 12 Inch, | 3.00 | Nos |  | 150000.00 | 450000.00 | 450000.00 | G L GOLDEN
90.00 | Size - 8 Inch, | 14.00 | Nos |  | 112000.00 | 1568000.00 | 1568000.00 | G L GOLDEN
91.00 | Size - 4 Inch, | 14.00 | Nos |  | 85000.00 | 1190000.00 | 1190000.00 | G L GOLDEN
92.00 | SUPPLY OF ASSORTED PIPE, VALVES , FITTINGS AND FLANGES
93.00 | Complete work of supply of pipes, valves, fittings and flanges including all taxes, duties, transportation and inspection charges but not limited to, the following items in accordance with relevant specifications indicated in scope of work , drawings, specification and instructions of EIC and as per all provisions of the Contract Document.
94.00 | Handling including lifting, transportation from Contractor Stores to Contractor's workshop for fabrication and/ or to work-site for field fabrication and erection for all piping items supplied by Contractor.
95.00 | CARBON STEEL (CS) PIPES
96.00 | CS Pipes 2" NB Sch XS API 5L, Gr.B, Seamless, BE / A 106 Gr.B. | 173.00 | Mtr. |  | 1550.00 | 268150.00 | 268150.00 | G L GOLDEN
97.00 | CS Pipes 3/4 " NB Sch 160 , A 106 Gr.B. | 33.00 | Mtr. |  | 1050.00 | 34650.00 | 34650.00 | G L GOLDEN
98.00 | VALVES
99.00 | Supply of Butt Ends Ball Valves as per PMS and Data Sheet
100.00 | Size - 2 Inch, 600#, BW Ends, Design Standard - BS EN 1SO 17292, Floating type, Full Bore Ball Valve, Lever Operated | 13.00 | Nos |  | 13500.00 | 175500.00 | 175500.00 | G L GOLDEN
101.00 | Supply of Plug Valves as per PMS and Data Sheet
102.00 | Size - 2 Inch, 600#, Flange Ends, Design Standard - BS EN 1SO 15761, | 24.00 | Nos |  | 14500.00 | 348000.00 | 348000.00 | G L GOLDEN
103.00 | Supply of Sockolet conforming to MSS-SP-97, Material - ASTM A105 and as per details given below:
104.00 | 12" x 3/4", 6000# | 4.00 | Nos |  | 1500.00 | 6000.00 | 6000.00 | G L GOLDEN
105.00 | 8" x 3/4", 6000# | 13.00 | Nos |  | 1250.00 | 16250.00 | 16250.00 | G L GOLDEN
106.00 | 4" x 3/4", 6000# | 18.00 | Nos |  | 1050.00 | 18900.00 | 18900.00 | G L GOLDEN
107.00 | Supply of Weldolet conforming to MSS-SP-97, Material - ASTM A105 (CHARPY)-As per attached QAP in Tender and as per details given below:
108.00 | 12" x 2", Thk/Sch - XS | 10.00 | Nos |  | 1500.00 | 15000.00 | 15000.00 | G L GOLDEN
109.00 | 8" x 2", Thk/Sch - XS | 25.00 | Nos |  | 1250.00 | 31250.00 | 31250.00 | G L GOLDEN
110.00 | Nipple
111.00 | Supply of Nipple 3/4 inch, ASTM-106, Sch- XXS ( One side Threaded (NPT)-Male, One side socket welded)- Length : 150MM | 64.00 | Nos |  | 1050.00 | 67200.00 | 67200.00 | G L GOLDEN
112.00 | Supply of Stud & Bolts As per ASME B16.50 & 3.2 Certification
113.00 | Size- 8" #300, L -139.7 MM, Thk. 22.225 MM, NO OF STUD & BOLT-12 STD-STUD WITH 2 HEXAGONAL NUT, STUD MATERIAL AS PER ASTM-A193GrB-7,NUT MATERIAL AS PER ASTM-A194Gr2H, HOT DIP GALV. | 6.00 | Set |  | 25000.00 | 150000.00 | 150000.00 | G L GOLDEN
114.00 | Size- 12" 300#, L -171.45 MM, Thk. 28.575 MM, NO OF STUD & BOLT-16 STD-STUD WITH 2 HEXAGONAL NUT, STUD MATERIAL AS PER ASTM-A193GrB-7,NUT MATERIAL AS PER ASTM-A194Gr2H, HOT DIP GALV. | 4.00 | Set |  | 30000.00 | 120000.00 | 120000.00 | G L GOLDEN
115.00 | Size- 4" #600, L -146.05 MM, Thk. 22.22 MM, NO OF STUD & BOLT-8 ,STD-STUD WITH 2 HEXAGONAL NUT, STUD MATERIAL AS PER ASTM-A193GrB-7,NUT MATERIAL AS PER ASTM-A194Gr2H, HOT DIP GALV. | 10.00 | Set |  | 20000.00 | 200000.00 | 200000.00 | G L GOLDEN
116.00 | Size- 8" #600, L -190.5 MM, Thk. 28.575 MM, NO OF STUD & BOLT-12, STD-STUD WITH 2 HEXAGONAL NUT, STUD MATERIAL AS PER ASTM-A193GrB-7,NUT MATERIAL AS PER ASTM-A194Gr2H, HOT DIP GALV. | 12.00 | Set |  | 30000.00 | 360000.00 | 360000.00 | G L GOLDEN
117.00 | Size- 12" #600, L -222.25 MM, Thk. 31.75 MM, NO OF STUD & BOLT-20, STD-STUD WITH 2 HEXAGONAL NUT, STUD MATERIAL AS PER ASTM-A193GrB-7,NUT MATERIAL AS PER ASTM-A194Gr2H, HOT DIP GALV. | 3.00 | Set |  | 35000.00 | 105000.00 | 105000.00 | G L GOLDEN
118.00 | Note: Quantity may vary as per actual
119.00 | Supply of Gasket & 3.2 Certification
120.00 | Size-8", GASKET ,TYPE--SP. WND, SS316 with WITH GRAPHITE FILLER +CAF, 300#, | 6.00 | Nos |  | 1500.00 | 9000.00 | 9000.00 | G L GOLDEN
121.00 | Size-12", GASKET ,TYPE--SP. WND, SS316 with WITH GRAPHITE FILLER +CAF, 300#, | 4.00 | Nos |  | 2000.00 | 8000.00 | 8000.00 | G L GOLDEN
122.00 | Size- 4", GASKET ,TYPE--SP. WND, SS316 with WITH GRAPHITE FILLER +CAF, 600#, | 13.00 | Nos |  | 1000.00 | 13000.00 | 13000.00 | G L GOLDEN
123.00 | Size-8", GASKET ,TYPE--SP. WND, SS316 with WITH GRAPHITE FILLER +CAF, 600#, | 18.00 | Nos |  | 3000.00 | 54000.00 | 54000.00 | G L GOLDEN
124.00 | Size-12", GASKET ,TYPE--SP. WND, SS316 with WITH GRAPHITE FILLER +CAF, 600#, | 4.00 | Nos |  | 4000.00 | 16000.00 | 16000.00 | G L GOLDEN
125.00 | Note: Quantity may vary as per actual
126.00 | RADIOGRAPHY
127.00 | Performance of radiographic inspection by gamma radiation as per scope of work and as per specifications in piping of all types and thickness including providing / hiring of all necessary equipments, supply of all consumables, and whatever else even though not expressly mentioned but required to perform the work as per specifications and instructions of EIC (full circle re-radiography of the repaired joint and additional radiography necessitated due to poor performance of contractor's welder shall be carried out by the Contractor at his own cost and shall not be paid extra by Company). Radiographs shall be submitted to the EIC for acceptance whose decision shall be final and binding.
128.00 | Radiography 2" NB | 290.00 | Each |  | 2500.00 | 725000.00 | 725000.00 | G L GOLDEN
129.00 | Radiography 4" NB | 225.00 | Each |  | 3000.00 | 675000.00 | 675000.00 | G L GOLDEN
130.00 | Radiography 8" NB | 191.00 | Each |  | 3500.00 | 668500.00 | 668500.00 | G L GOLDEN
131.00 | Radiography 10." NB | 40.00 | Each |  | 3500.00 | 140000.00 | 140000.00 | G L GOLDEN
132.00 | Radiography 12" NB | 50.00 | Each |  | 4000.00 | 200000.00 | 200000.00 | G L GOLDEN
133.00 | RECEIVING & TAKING OVER, HANDLING, TRANSPORTATION OF PIPES , FLANGES , FITTINGS , VALVES/ FILTERING/ METERING SKIDS/PRS /PIG TRAPS & OTHER EQUIPMENTS ETC (TERMINAL / MAINLINE MATERIAL / SURPLUS MATERIAL) - ANYWHERE IN INDIA
134.00 | The Contractor shall receive and take over, Handling including lifting, Owner-supplied bare / 3 LPE Coated line pipe / Ball Valves ,Flanges , Fittings, filtering, metering, prs skid, pig traps and any other material from GAIL's designated store, inspection of material at dispatch point as well as destination point and its transportation to work-site (including transit insurance) / return of project surplus / sparable material from Project site / Contractor's store to GAIL's store / warehouse including loading on trucks / trailers, transportation, unloading & stacking on wooden sleepers at Contractor's own stock-yard near work-site(s) / GAIL store (as applicable), including arrangement of truck / trailers / cranes / other material / machinery / manpower / consumables.
135.00 | Transportation by Trailer Fix up to 0-50 KM (Weight up to 18 Ton) per trip | 8.00 | Nos |  | 75000.00 | 600000.00 | 600000.00 | G L GOLDEN
136.00 | Transportation by Truck Fix up to 0-50 KM (Weight up to 3 Ton) per trip | 7.00 | Nos |  | 50000.00 | 350000.00 | 350000.00 | G L GOLDEN
137.00 | Transportation by Truck Fix up to 0-50 KM (Weight up to 10 Ton) per trip | 7.00 | Nos |  | 60000.00 | 420000.00 | 420000.00 | G L GOLDEN
138.00 | Transportation by Trailer Capacoty 18 Ton (40' L X 8.6' W X 7' H) Beyond 50 KM in addition to SOR Item No. B005010. | 9300.00 | Per KM |  | 75.00 | 697500.00 | 697500.00 | G L GOLDEN
139.00 | Transportation by Truck (Weight up to 3 Ton) Beyond 50 KM in addition to SOR Item No. B005020. | 8200.00 | Per KM |  | 35.00 | 287000.00 | 287000.00 | G L GOLDEN
140.00 | Transportation by Truck (Weight up to 10 Ton) Beyond 50 KM in addition to SOR Item No. B005030. | 8200.00 | Per KM |  | 40.00 | 328000.00 | 328000.00 | G L GOLDEN
141.00 | Note: (1) Transportation up to 50KM shall be paid by SOR no. B005010/B005020/B005030. Beyond 50KM transportation shall be paid by SOR no. B005040/B005050/B005060. (2) The nominal quantity of pipes, fittings and valves must be accommodated with other material like M-skid, PRS, Pig Launcher / receiver etc. if feasible. (3) The quantities given in above item no. are tentative only and shall not be considered to be binding. The quantities may be increased, decreased or deleted as per the actual site requirement and instructions / recommendations of Owner. The unit rate shall be operated to work out the final payment to the Contractor; (4) Above price shall be exclusive GST but inclusive of all type of toll taxes & duties, transit insurance during transportation & other insurance, etc. including all financial & commercial implication as per the tender document. (5) The weightage of material may be varies as part load or full load as per the project requirement, Bidder to be quoted the price accordingly.
142.00 | FIRE EXTINGUISHERS (Portable)
143.00 | Supply, installation and commissioning of the following fire extinguishers:
144.00 | CO2 (10 Kg) considered 1 no. for each locations | 7.00 | No. |  | 3500.00 | 24500.00 | 24500.00 | G L GOLDEN
145.00 | 10 kg capacity DCP fire extinguisher (portable) considered 1 no. for each locations | 7.00 | No. |  | 30000.00 | 210000.00 | 210000.00 | G L GOLDEN
146.00 | 6 kg capacity DCP fire extinguisher (portable) considered 1 no. for each locations | 7.00 | No. |  | 22500.00 | 157500.00 | 157500.00 | G L GOLDEN
147.00 | 4 Nos. Sand Buckets with stand & canopy considered 1 set for each location | 7.00 | Set |  | 25000.00 | 175000.00 | 175000.00 | G L GOLDEN
148.00 | INSTALLATION OF FILTERING/ METERING/ PRS SKID/ ANALYZER AND SCRAPER TRAPS
149.00 | Installtion of above ground owner supplied Filtering , Metering , PRS Skid, Analyzer, Pig traps and other equipment at work site up to mechanical completition in all respect, inclusive of shifting within campus and painting suitable for Normal Corrosive Environment at all elevation , fixing of foundation bolts, welding wherever required, aligning, grouting, hooking-up, enabling works as required and completing in all respect as per drawings, specification and instruction of EIC. Contractor scope also include to provide commissioning assitance during pre-commissing / commissioning of filtering skid/metering skid /PRS/pig trap and other equipments. Note: Instalation and commssioning of Instrumentation items such as Gas Chromatograph (GC) & metering panel(flow computer panel), cable laying are seperately covered under Instrumentation SOR
150.00 | Installation of above ground Filtering/ Metering/ Pressure Reducing Skid/Analyzer up to mechanical completion in all respect inclusive of painting suitable for Normal Corrosive Environment at various loactions. | 8.00 | No |  | 225000.00 | 1800000.00 | 1800000.00 | G L GOLDEN
151.00 | PADDING FOR PIPE SUPPORTS (4 Inch and Above)
152.00 | Preparation, Fabrication and erection of padding for pipe supports (for all sizes/ thickness) by owner supply material(pipes). Welding shall be done by approved welder as per Approved WPS of Station piping with Root 6010 & Hot pass 7018 .
153.00 | Padd Welding for Pipe Support | 305.00 | RM |  | 2500.00 | 762500.00 | 762500.00 | G L GOLDEN
154.00 | NITROGEN SUPPLY
155.00 | Supply of Nitrogen for preservation of Pipeline/ purging of pipeline / hookup & shut down activities . | 462.00 | M3 |  | 1250.00 | 577500.00 | 577500.00 | G L GOLDEN
156.00 | Note: (1) The quantities given above against individual items are indicative and shall not be considered to be binding. The quantities may be increased, decreased or deleted at site at the time of actual execution. Procurement shall be done as per actual site condition, approved construction drawings and as per instruction of EIC. The unit rate shall be operated to work out the final payment to the Contractor; a (2) Quantities given against individual item may be utilised / used for other consumers in same area.
157.00 | SCHEDULE OF RATES (SOR): SECTION-C [CIVIL / STRUCTURAL & ARCHITECTURAL]
158.00 | SURVEY WORKS
159.00 | Conducting topographical ground/land survey in the specified area as shown in the tender drawings by conventional/GPS or any other standard method, covering details of physical features like Rivers, Nallahs, Lakes, Ponds, wells, pits, Forest, Trees, Roads, culverts, transmission lines, telegraph/ telephone and electric poles, underground or any other services, cross drainage works including cross sectional details of nallah etc. including establishing high flood level with source of information, identification of any monument, historical structure, wild life sanctuary in the vicinity, storm water disposal point with levels, cross-section details of nallah, recording spot levels, including providing in tabulation girth wise no. of trees etc as specified, plotting and developing topographical contour maps, showing true north including establishing survey reference stations, key plan etc. including all equipment's, instruments, personnel's, clearing of bushes as per requirement for intervisibility to carry out survey work etc. , complete work in all respects as per drawings, specifications and directions of Engineer-in-Charge including submitting hard copies of drawings/map and supply of electronic files. Note: Survey work shall be carried out by survey agency approved by Contractor and shall be submitted to PMC/EIC for review. | 30.00 | M2 |  | 1000.00 | 30000.00 | 30000.00 | G L GOLDEN
160.00 | GEO TECHNICAL INVESTIGATION
161.00 | Conducting soil investigation with boring of minimum150mm dia. boreholes of maximum 10m depth including all field tests and laboratory tests, mobilization and demobilization of equipments & personnel etc. for soil investigation for each borehole location . complete work in all respects as per drawings, specifications and directions of Engineer-in-Charge including submitting hard copies of Reports & recommendations and supply of electronic files. | 3.00 | each |  | 25000.00 | 75000.00 | 75000.00 | G L GOLDEN
162.00 | FENCING & GATE
163.00 | Supplying, fixing and tensioning in position 2.5mm(12gauge), 2 ply, 4 points, GI Barbed wire designation A-1 conforming to IS:278 in horizontal rows and cross diagonals for compound wall "Y" shaped overhang etc. with necessary GI staples, clips and pins, GI straining bolts and binding wire with all labour and materials etc. complete as per drawings, specifications and directions of Engineer-in-Charge.(The barbed wire shall be measured in linear length of the barbed wire actually fixed). | 430.00 | RM |  | 2500.00 | 1075000.00 | 1075000.00 | G L GOLDEN
164.00 | Supplying, fabricating and fixing in position structural steel line posts, straining posts, struts for 'Y' shaped overhang etc. conforming to IS:2062 over brick/stone Masonry/ RCC compound walls/ columns, cutting to required size as per drawings and specifications, welding where necessary, embedding in position, holding to correct level and line, any auxiliary structure for dummy supports, drilling holes and painting as per painting specification attached with tender, cutting brick/rubble/concrete surfaces if necessary, grouting with M20 grade concrete including cost of grout with all labour and material etc. complete as per drawings, specifications and directions of Engineer-in- Charge.( All materials including cement shall be supplied by contractor) For Normal Industrial Environment. | 2300.00 | KG |  | 250.00 | 575000.00 | 575000.00 | G L GOLDEN
165.00 | Supplying, fabricating and fixing G.I. chain link fencing with 3.15mm dia. wire, 50x50mm diamond mesh chain link fence fabric conforming to IS:2721 fixed to steel/RCC posts/struts above ground level, including supply of chain link fencing fabric, stretcher bars, staples, etc. required for fixing the fencing, fixing of chain link fencing between straining posts, fixing of bottom of fencing to a concrete sill beams by means of hairpin beams by means of hairpin staples, including supply and fixing line wires, complete as per drawings, specifications and directions of Engineer -in- Charge. | 475.00 | Sqm. |  | 1050.00 | 498750.00 | 498750.00 | G L GOLDEN
166.00 | Providing and fixing in position Steel Entrance Gates consisting of MC- 75 framework for shutters, 20mm square M.S. vertical bars welded to the framework @100mm c/c, 3mm thick M.S. sheet boxing, locking arrangement, 25mm thick, 75mm dia M.S. wheel with ball bearing including fixing the gate to RCC/ masonry by M.S. hinge arrangement (75mm x 75mm x 6mm M.S. angles, bolt, washers) and M.S. hold fast grouted with M-15 grade concrete, providing and fixing M.S. pivot, 50mm x 50mm x 6mm M.S. Tee bent to shape and embedded in road surface for gate opening track, gate stopper, painting the gate with approved shade and quality synthetic enamel paint (two coats) and a coat of approved quality primer, ensuring smooth operation of the gate etc. all complete as per attached standard drawing. | 5300.00 | kg |  | 250.00 | 1325000.00 | 1325000.00 | G L GOLDEN
167.00 | EARTHWORK IN SITE GRADING
168.00 | Earthwork in excavation and filling in all types of soil except soft rock and hard rock for general site grading for all heights and depths including clearing and stripping etc. in excavation areas, removing shrubs, grass, bushes, vegetable growth and other objectionable materials, trees upto and inclusive of a girth of 30 cms. (girth measured at a height of one metre above ground level) including uprooting of roots, etc., dewatering, if necessary, sorting out the excavated soil into serviceable and unserviceable materials in excavation areas and including filling in filling areas with serviceable material for general site grading and roads for all heights and depths to proper levels, slopes, grades and camber including clearing and stripping in filling areas as per specifications, consolidating exposed natural soil to 90% of max. laboratory dry density as per IS:2720 Part-VII, cutting of trees of girth upto and inclusive of 30 cms, removal of vegetation, breaking clods, spreading in layers not exceeding 30 cms loose thickness, watering, ramming and compacting with power road rollers to give at least 90% of max. laboratory dry density, dressing, leveling, testing, etc. and disposal of unserviceable materials/surplus earth if any, as directed by Engineer-in-Charge including stacking and/or dumping and dressing the same in demarcated areas etc. complete as per specifications, drawings and directions of Engineer-in-Charge. (The leads for the above mentioned operations shall be within the bounDSRy limit of the plant and measurement shall be taken in the cutting area only). | 45.00 | M3 |  | 1000.00 | 45000.00 | 45000.00 | G L GOLDEN
169.00 | PAVER BLOCK Flooring
170.00 | Supplying and placing in position as per approved pattern of Cement Concrete Inter locking paver block 80 mm thick of approved shape, rough finish, M-40 strength of approved brand laid over the sand bed of minimum 100 mm thick. The CC interlocking blocks to be of uniform Grey colour or as approved by EIC complete in all respects , as per technical specifications and directions of the Engineer-in-charge Note :- 1. Rate to include cost of all labour, tools, tackles, equipment, hire charges, supply of all materials such paver blocks, sand, earth work in excavation in cutting earth in all conditions, shuttering with all bye works and sundry works. 2. To be read with in conjunction with Particular Job Specification 3.Supply of all materials and providing labour, tools and tackles are in contractor’s scope | 4150.00 | M2 |  | 1500.00 | 6225000.00 | 6225000.00 | G L GOLDEN
171.00 | RCC HUME PIPE CULVERT
172.00 | Providing, laying, jointing and testing RCC hume pipes of 300mm dia. and np3 class for culverts, road crossing, incl. excavation in all strata up to an average depth of 1 m cutting, collars jointing in 1:2 cement mortar etc. complete as per specifications and as directed by the engineer-in charge. | 10.00 | M |  | 1050.00 | 10500.00 | 10500.00 | G L GOLDEN
173.00 | Providing, laying, jointing and testing RCC hume pipes of 500mm dia. and np3 class for culverts, road crossing, incl. excavation in all strata up to an average depth of 1 m cutting, collars jointing in 1:2 cement mortar etc. complete as per specifications and as directed by the engineer-in charge. | 12.00 | M |  | 1250.00 | 15000.00 | 15000.00 | G L GOLDEN
174.00 | KERB STONE FIXING
175.00 | Providing and fixing precast concrete Kerb stones (125 wide X 300 deep) of M-30 grade or equivalent of approved make and shape at or near ground level as per approved pattern and setting in position with cement mortar 1:3 (1 cement : 3 coarse sand) including the cost of required centering, shuttering and finishing smooth with 6 mm thick cement plaster 1:3 (1 cement : 3 fine sand) wherever required over 75 mm thick PCC 1:4:8 levelling course, complete in all respects as per scope of work, detailed construction drawings, technical specifications and directions of the Engineer-In-Charge. Note:- 1. Rate to include all labour, tools, tackles, factory manufactured & steam cured Kerb Stones, shuttering, transportation, water charges, earth work if any, PCC etc complete | 10.00 | M |  | 1050.00 | 10500.00 | 10500.00 | G L GOLDEN
176.00 | SAND FILLING
177.00 | Supplying and filling approved SAND of specified quality under floors, in foundations, plinths, tank foundations etc. for all depths and heights including cost of sand,royalties, transportation to site for all leads and lifts,including loading, unloading, spreading in layers of loose thickness not exceeding 150 mm,watering,ramming,compacting with mechanical compactors and/or other equipment to the specified levels to achive 85% relative density as per IS:2720 Part XIV,including preparation of subgrade to the required slope,providing testing apparatus and testing the degree of consolidation all complete as per drawings, specifications and direction of Engineer-in-charge.The rates shall be inclusive of the cost of all labour,material,equipments etc. all complete . | 410.00 | M3 |  | 750.00 | 307500.00 | 307500.00 | G L GOLDEN
178.00 | DEMOLITION OF R.C.C./BRICKS/STONE MASONRY/STEEL WORK
179.00 | Site clearance by demolition of R.C.C./Brickwork/Stone Masonry/Stone Soling, Flexible pavements etc. along with removing the debris and disposal of unserviceable material to any lead and staking of serviceable materials, handing over serviceable material to concerned department if required as per technical specifications and direction of Engineer-in-charge. Note: 1. Rate includes cost of all labour, tools, tackles, hire charges, royalties, levies, leads, loading/unloading, transportation, water, electric power, illumination etc. complete in all respects as per scope of work, detailed construction drawings, technical specifications and direction of Engineer-in-charge. 2. Demolition of RCC/PCC/Brick Masonry/Road will be paid in NET CUM as demolished. | 91.00 | M3 |  | 2000.00 | 182000.00 | 182000.00 | G L GOLDEN
180.00 | SOAK PIT Construction of soak pit conforming to IS:2470 Part-I and as per standard, masonry, filling and hand packing brick bats of size ranging between 40mm to 50, connecting with septic tank with necessary fittings, piping etc.including excavation, back filling and disposal of surplus earth for all leads, complete as per drawings, specifications and directions of Engineer- in-Charge. for following users | 2.00 | Nos |  | 6500.00 | 13000.00 | 13000.00 | G L GOLDEN
181.00 | SEPTIC TANK Construction, supplying, installation, testing and commissioning of septic tank as per standards and IS:2470 Part-I , with all necessary accessories like inlet, outlet vent pipes, manhole covers, rungs etc. including earthwork in excavation in all type of soil except soft and hard rock, backfilling and disposal of surplus earth for all leads etc. complete as per standards, drawings, specifications and directions of Engineer-in-Charge. All material including cement supplied by contractor for | 2.00 | Nos. |  | 18500.00 | 37000.00 | 37000.00 | G L GOLDEN
182.00 | MANHOLE Construction as per Standard drawing of brick masonry (brick class shall be as mentioned below) inspection chambers/manholes of 750mmx750mm internal size 1000mm deep(Max.) in cement mortar 1:4 (1 cement: 4 sand) with CI frame and cover 500mm clear dia, (circular Medium duty of grade MD-10) conforming to IS:1726 fixed on RCC slab of M-30 grade, necessary excavation, supplying, fixing 4 Nos. 16mm dia M.S. rungs, M-20 grade foundation concrete 1:3 cement mortar(1 cement: 3 sand) plastering of 13mm average thickness for inside & 16mm avg. thickness for outside exposed surfaces, backfilling, disposal of surplus earth upto a lead of 100M, benching with M-20 grade cement concrete and rendering smooth with a neat coat of cement slurry, painting the C.I. frame and cover with two coats of chlorinated rubber zinc phosphate primer @ 40µ DFT per coat and finish painting consists of two coats of chlorinated rubber paint @40µ DFT per coat etc. all complete as per drawings, specifications and directions of Engineer-in- Charge. | 4.00 | Nos. |  | 35000.00 | 140000.00 | 140000.00 | G L GOLDEN
183.00 | Site clearance by demolition of STEEL work etc. along with removing the disposal of unserviceable material to any lead and staking of serviceable materials, handing over serviceable material to concerned department if required as per technical specifications and direction of Engineer-in-charge. Note: 1. Rate includes cost of all labour, tools, tackles, hire charges, royalties, levies, leads, loading/unloading, transportation, water, electric power, illumination etc. complete in all respects as per scope of work, detailed construction drawings, technical specifications and direction of Engineer-in-charge. 2. Demolition of steel work will be paid in NET Kg as demolished. | 350.00 | Kg |  | 180.00 | 63000.00 | 63000.00 | G L GOLDEN
184.00 | ERC/IRC
185.00 | Construction of ERC/IRC as per Std. including supplying and laying in position PVC pipes conforming to IS:4985 Class-I for electrical and instrumentation Road Crossings as per standard drawing and its addendum, including cutting the pipes if necessary, lowering, laying in position to proper levels, etc. embedded in M-20 grade concrete, providing proper jointing as per code requirements or manufacturer's recommendations, etc. including earth work in excavation in all types of soil except soft and hard rock, backfilling and making good the surface, including cutting of new/ existing roads and making good the same including supply of any road material if required, (Back filling with road material shall be done in 150 mm thick layers well watered and compacted), including supplying and providing in the encasement concrete, cable crossing indicator made out of 4 mm thick MS circular plate of dia. 150mm welded to 16 mm dia. MS rod of approximately 1.0 m length and painting and lettering with 2 coats of approved enamel paint of approved colour over a coat of red oxide primer etc., supply and fixing of reinforcement as per drawing, including disposal of surplus earth anywhere within plant boundary limit etc. all complete as per drawings, specifications and instructions of Engineer-in-Charge. | 30.00 | M |  | 10500.00 | 315000.00 | 315000.00 | G L GOLDEN
186.00 | EARTH WORK IN FOUNDATION
187.00 | Earth work in Excavation below ground level for all kinds of works in ALL TYPES OF SOIL as classified in specification for a depth upto 1.5m including removal of vegetation, shrubs and debris, cutting and dressing of sides in slopes, levelling, grading and ramming of bottoms, dewatering of accumulated water from any source and keeping the surface dry for subsequent works and disposal or stacking of excavated material within a lead of 100m, as directed including providing temporary supports to existing service lines like water pipes, sewage pipes, electric overhead and underground cables etc. all complete. | 2330.00 | M3 |  | 550.00 | 1281500.00 | 1281500.00 | G L GOLDEN
188.00 | For depth beyond 1.5m and upto & inclusive of 3.0m. | 1150.00 | M3 |  | 750.00 | 862500.00 | 862500.00 | G L GOLDEN
189.00 | Backfilling after execution of the WORK to proper grade and level with selected materials from available excavated soil from spoil heaps, including re-excavating the deposited soil excavated earlier, breaking clods, laying at all depths and heights in layers of thickness not exceeding 15 Cms. watering, rolling and ramming by manual methods/ mechanical compactors to achieve 90% laboratory maximum dry density, dressing, trimming etc. in foundations, plinths, trenches, pits etc. all complete. | 2720.00 | M3 |  | 350.00 | 952000.00 | 952000.00 | G L GOLDEN
190.00 | EARTHWORK IN FILLING including supply by excavating the earth from BORROW AREAS arranged by CONTRACTOR for all leads, transporting the earth from borrow area including cleaning & stripping the earth at borrow areas, breaking clods, loading, unloading and laying at all depths and heights in layers of thickness not exceeding 15 cms., watering, rolling and ramming by manual methods/mechanical compactors to achieve 90% of the maximum laboratory dry density, dressing, trimming, levelling the top surface etc. in foundations, plinths, trenches etc. all complete. | 70.00 | M3 |  | 850.00 | 59500.00 | 59500.00 | G L GOLDEN
191.00 | Transporting and disposing the SURPLUS EARTH AND DEBRIS including shrubs and vegetations from construction area beyond the initial lead of 100M including re-excavating the deposited soil excavated earlier, transportation, loading, unloading, laying at all depths and heights, stacking, levelling and dressing both the area (viz. from where the earth is transported and where it is deposited) to required levels and slopes complete with all lifts as directed. For carting on the basis of truck measurements (volume of truck reduced by 30% for voids) as per EIC directions. | 1150.00 | M3 |  | 650.00 | 747500.00 | 747500.00 | G L GOLDEN
192.00 | PLAIN & REINFORCED CEMENT CONCRETE:
193.00 | Providing and laying PLAIN CEMENT CONCRETE for all depths below and upto plinth level in foundations,drains, fillings, non-suspended floors, pavements & ramps or any other works etc. including shuttering, tamping, ramming, vibrating, curing, shuttering etc. all as specified in any shape, position, thickness and finishing the top surface rough or smooth as specified and directed all complete for concrete of nominal mix 1:4:8 by volume (1 Cement: 4 Coarse Sand: 8 Crushed Stone Aggregates/Gravels with 40mm and down size graded crushed stone aggaregates. | 690.00 | M3 |  | 7500.00 | 5175000.00 | 5175000.00 | G L GOLDEN
194.00 | Concrete of nominal mix of 1:5:10 by volume (1 Cement :5 Coarse Sand : 10 Crushed Stone Aggaregates/Gravels). | 10.00 | M3 |  | 7000.00 | 70000.00 | 70000.00 | G L GOLDEN
195.00 | Providing and laying PLAIN CEMENT CONCRETE for all depths below and upto plinth level in foundations,drains, fillings, non-suspended floors, pavements & ramps or any other works etc. including shuttering, tamping, ramming, vibrating, curing, etc. all as specified in any shape, position, thickness and finishing the top surface rough or smooth as specified and directed all complete for concrete grade M20 with 20mm and down size graded crushed stone aggaregates/Gravels. . | 10.00 | M3 |  | 10500.00 | 105000.00 | 105000.00 | G L GOLDEN
196.00 | Providing and laying REINFORCED CEMENT CONCRETE OF M-25 GRADE with 20mm and down size graded crushed stone aggregates/gravel in SUB-STRUCTURE of all types e.g. foundations, footings, raft, beams, slabs, pile caps, retaining walls, jambs, counterforts, buttresses, trenches, manholes,pipe encasement, catchpits, drains, RCC pits, equipment/machine foundations, pedestals, pipe sleepers, columns, plinth beams, suspended floors, beams, staircases, landings, steps, brackets etc. (including single pour concreting upto 250m3), including cost of admixtures if used,providing pockets, openings, recesses, chamfering etc., wherever required, vibrating, tamping, curing and rendering if required to give a smooth and even surface etc. all complete (excluding the Cost of Reinforcement and Shuttering) for all depths below and upto plinth level in any shape, position and thickness etc. all complete as specified, shown and directed. | 715.00 | M3 |  | 9500.00 | 6792500.00 | 6792500.00 | G L GOLDEN
197.00 | Providing and laying REINFORCED CEMENT CONCRETE OF M-25 GRADE with 20mm and down size graded crushed stone aggregates/gravel in SUPER STRUCTURE in suspended floors, slabs, beams, columns, walls including counterforts, staircases, landings, steps, facias, fins, mouldings, gutters, shelves, windowsills, canopies, lintels, girders, ducts, brackets, chajjas with drip moulds, pedestals, posts, struts, equipment/machine foundations, ramps etc. (including single pour concreting upto 250m3) including cost of admixtures if used providing pockets, openings, recesses, chamfering wherever required, vibrating, tamping, curing and rendering if required to give a smooth and even surface etc. all complete (excluding the Cost of Reinforcement and Shuttering) for all heights above plinth level in any shape, position, thickness etc. all complete as specified, shown and directed. | 140.00 | M3 |  | 10000.00 | 1400000.00 | 1400000.00 | G L GOLDEN
198.00 | Manufacturing, transporting, supplying and erecting in position Reinforced Cement Concrete PRECAST ELEMENTS such as columns, beams, cover slabs, lintels, louvers, fins, shelves etc. of M-25 grade with 20mm and down size graded crushed stone aggregates/gravel, for all leads, levels, shapes and thickness including all moulds, shuttering and centering, vibrating, tamping, curing, chamfering wherever required, finishing the top surface with cement mortar 1:3 ( 1 Cement : 3 Sand) to give a smooth and even surface, or non skid finish as specified, providing lifting hooks, metal inserts, making holes pockets, (only M.S. inserts to be measured & paid separately) transporting to site, erecting, levelling, aligning and fixing in position with cement mortar 1:3 (1Cement : 3 Coarse Sand), breaking bricks and/or concrete surfaces and making good the same etc. all complete (excluding the Cost of Reinforcement ) and as directed. 1) Each unit upto and inclusive of 500 Kg. | 10.00 | M3 |  | 10500.00 | 105000.00 | 105000.00 | G L GOLDEN
199.00 | CENTERING AND SHUTTERING
200.00 | Providing and fixing CENTERING AND SHUTTERING in foundations, footings, raft beams, slabs, pile caps, retaining walls, jambs, counter-forts, buttresses, trenches, equipment/machine foundations, pedestals, abutments, pipe sleepers, columns, plinth beams, lintels, suspended slabs, beams, staircases, landings, steps, non-circular tunnels/bunkers/silos/ shafts/ hoppers/liquid storage structures etc. including shuttering for single pour concreting, strutting, bracing, propping etc., keeping the same in position during concreting and removal of the same after specified period etc. for Straight/ Inclined Shuttering, keeping necessary provision for inserts, projecting dowels, anchor bolts or any other fixture etc. all complete and as specified and directed.
201.00 | i) For all depths below and upto & inclusive of plinth level. | 2410.00 | M2 |  | 550.00 | 1325500.00 | 1325500.00 | G L GOLDEN
202.00 | ii) For all heights above plinth level. | 3030.00 | M2 |  | 650.00 | 1969500.00 | 1969500.00 | G L GOLDEN
203.00 | REINFORCEMENT
204.00 | Supplying and placing in position HIGH STRENGTH DEFORMED STEEL BARS REINFORCEMENT (conforming to IS:1786, Grade Fe 415), for R.C.C. work including transporting the Steel, straightening, cleaning, decoiling, cutting, bending to required shapes and lengths as per details, binding with contractor's own 16 SWG black soft annealed binding wire at every intersection, supplying and placing with proper cover blocks, supports, chairs, overlaps, welding, spacers, fanhooks etc. for all heights and depths etc. all complete as directed. | 81.50 | MT |  | 115000.00 | 9372500.00 | 9372500.00 | G L GOLDEN
205.00 | STRUCTURAL STEEL WORKS
206.00 | Supplying, transporting, storing, fabricating in position and testing/examining bolted and/or welded STRUCTURAL STEEL WORKS at all levels and locations including all builtup sections/compound sections made out of rolled sections and/or plates/bent plates in trusses, purlins, wind ties, wind girders, columns, portals, racks, frameworks, crane gantries, surge girders, bracings, floor beams, lifting beams, monorails, platforms, staircases (excluding chequered plates and gratings), ladders, stoppers, brackets, side runners, sagrods, supports for equipment and technological accesories and process piping, hand railings, posts, conveyor galleries, trestles, towers, masts, junction houses etc., cutting to required size, straightening/bending if required, edge preparation, cleaning, preheating, bolting/welding of joints, (including sealing the joints of box sections with continuous welding), finishing edges by grinding, fixing in line and level with temporary staging & bracing and removal of the same after erection, grouting with Ordinary Grout or premix free flow Nonshrink Grout as specified, including preparation and submission of detailed fabrication drawings and applying primer after fabrication as per specification (for normal corrosive environment), etc. all complete | 13.45 | MT |  | 115000.00 | 1546750.00 | 1546750.00 | G L GOLDEN
207.00 | MISCELLANEOUS STEEL WORKS
208.00 | Supplying, fabricating, fixing and keeping in position at all levels and locations THREADED ANCHOR BOLTS of all diameters and nomenclature including nuts, washers, anchor plates, pipe sleeves etc. in foundations, columns, pedestals, slabs, beams, walls etc. or any other place as directed including handling & transporting, straightening if required, turning from relevant size M.S. rounds to required diameter, threading, welding, providing necessary templates and auxilliary dummy structures, if any, necessary tying and welding with reinforcement, adjustment of shuttering & reinforcement/any other fixture, greasing exposed metal surfaces, covering bolts and packing the sleeves with jute cloth etc. all complete as specified and directed. | 2.30 | MT |  | 125000.00 | 287500.00 | 287500.00 | G L GOLDEN
209.00 | Supplying, transporting, storing, fabricating and fixing in position M.S. METAL INSERT (with lugs) of any shape made out of flats, plates, rolled sections, pipes etc. providing necessary templates, staging, cutting, straightening, if required, bolting, welding as required and embedding in position on both Plain and Reinforced Cement concrete members inclusive of adjusting shuttering & reinforcement/any other fixture, welding where necessary, tying and holding to correct level, line and position, any auxilliary dummy structures to support the heavy inserts, painting exposed surfaces with a coat of Red Oxide Zinc Chromate Primer etc. all complete for all depths and heights as specified and directed. | 2.00 | MT |  | 125000.00 | 250000.00 | 250000.00 | G L GOLDEN
210.00 | Supplying, fabricating and erecting in position at all levels and locations bolted, clamped and/or welded GRATING (fabricated as per standards) made out of M.S. flats/M.S. flats with M.S. rounds in walkways, platforms, stair treads etc. including cutting to required size, shape, making holes, notches, openings of required size, nosing, straightening if required, making the edges smooth, removing the burrs, fabricating clamps, fixing, welding, preparation and submission of fabrication drawings and preparing the surfaces for painting, surface cleaning, wire brushing, removal of mill scale, dust, rust, oil or grease and applying one shop coat of Red Oxide Zinc Chromate Primer after fabrication etc. all complete as specified and directed. | 28.50 | MT |  | 135000.00 | 3847500.00 | 3847500.00 | G L GOLDEN
211.00 | BRICK MASONRY
212.00 | Providing and laying BRICK MASONRY WITH BRICKS OF CLASS 7.5 in cement mortar 1:6 (1 Cement : 6 Sand) in one or more brick thickness and in any shape (excluding circular/curved brick masonry) at all depths and height including the cost of materials, labour, scaffolding/ staging, sampling & testing, soaking of bricks, cutting and laying of bricks, providing recesses, making openings of any shape & size, finishing the joints flush below ground level and raking out the joints above ground level, sealing the gap between masonry and soffit of beam/slab, embedding the fittings & fixtures, curing, etc. all complete as per specifications. ALL MATERIALS INCLUDING CEMENT SUPPLIED BY CONTRACTOR. | 420.00 | M3 |  | 6000.00 | 2520000.00 | 2520000.00 | G L GOLDEN
213.00 | External Walls Ordinary plain cement plaster Average 18mm thick 1:4 (1 cement : 4 sand). Cement supplied by the Contractor at their cost. | 1650.00 | M2 |  | 950.00 | 1567500.00 | 1567500.00 | G L GOLDEN
214.00 | Internal Walls Ordinary plain cement plaster Average 12mm thick 1:4 (1 cement : 4 sand). Cement supplied by the Contractor at their cost | 1950.00 | M2 |  | 850.00 | 1657500.00 | 1657500.00 | G L GOLDEN
215.00 | Ceiling Ordinary plain cement plaster Average 6 mm thick 1:4 (1 cement : 4 sand). | 180.00 | M2 |  | 750.00 | 135000.00 | 135000.00 | G L GOLDEN
216.00 | Painting of Walls External walls:- Providing & applying 3 coats of waterproof decorative cement paint of approved make and approved shade, cleaning, including preparation of surfaces,base primer, curing etc. all complete | 1000.00 | M2 |  | 650.00 | 650000.00 | 650000.00 | G L GOLDEN
217.00 | Internal walls:- Providing & applying 2 coats of waterproof decorative cement paint of approved make and approved shade, cleaning, including preparation of surfaces,base primer, curing etc. all complete | 1300.00 | M2 |  | 550.00 | 715000.00 | 715000.00 | G L GOLDEN
218.00 | ROOFING TREATMENT
219.00 | Providing and applying polyether based polyurethane (PU) waterproof coating consisting of 2 components (resin + hardener) in four coats consisting of a primer adhesion coat and three sealing coats applied by brush evenly to perfect level @ min.160 gm/sq.M per coat over R.C.C. slab including sprinkling the last coat of P.U. with a layer of clean sand (300 micron) and laying min. 50mm thk. PCC (1 cement :2 coarse sand :4 aggregate) over the fully cured coating in panels of max. 1.2M x 1.2M with 24 SWG chicken wiremesh finished smooth and sealing joints between panels with Polysulphide sealant as per approved manufacturers spec. and including preparing the base surface (levelling, cleaning, filling up cracks with thin paste of Polyurethane filling compound) providing fillets of 75mm radius with PCC (1 cement : 2 coarse sand : 4 aggregate) at junctions of horizontal and vertical surfaces, continuing the water proofing on vertical face to a minimum ht. of 150mm over finished roof surface, terminating it in continuous groove of 10mm x 20mm and filling with polyurethane sealent putty, continuing the treatment into rain water outlets by , providing 450mm x 450mm khuras at all outlets, levelled down by min. 25mm, finishing all complete. Cement supplied by the Contractor at their cost. | 160.00 | M2 |  | 1250.00 | 200000.00 | 200000.00 | G L GOLDEN
220.00 | 110mm dia O.D. Size. exposed PVC rain water pipe jointed with bonding solution of approved quality and make with pressure rating of 4kg/cm2 including clamps, connections etc. all as per approved manufacturer's details. | 50.00 | RM |  | 750.00 | 37500.00 | 37500.00 | G L GOLDEN
221.00 | Providing and applying two coats of synthetic enamel paint of approved make and shade to give an even shade including cleaning and preparation of surfaces, providing 2 coats of primer, stopping and filling etc. complete. | 140.00 | M2 |  | 1500.00 | 210000.00 | 210000.00 | G L GOLDEN
222.00 | DOORS/VENTILATOR/WINDOWS
223.00 | Aluminium glazed doors with cup pivots of aluminium alloy to IS designation NS-4 of IS-737 and IS designation of A-5-M of IS- 617, Heavy duty hydraulically operated, adjustable floor mounted door closer conforming to IS:6315 (single/double action), 250mm and 150mm long, 10mm dia anodized. Aluminium tower bolts as per IS : 204 one each for each shutter, brass body mortice lock (6 levers, as perIS : 2209) with aluminium handle on both sides, etc. all complete for each shutter, with plain anodized aluminium sections and 5mm thk. toughened glass as per IS:5437 . | 60.00 | M2 |  | 7500.00 | 450000.00 | 450000.00 | G L GOLDEN
224.00 | Aluminium glazed window/ventilator with approved make sections, friction hinges, cast aluminium handle, etc. all complete with approved shade electrostatically powder coated aluminium sections and 6.3mm thk. laminated glass as per IS:2553. Openable type. | 80.00 | M2 |  | 7000.00 | 560000.00 | 560000.00 | G L GOLDEN
225.00 | VITRIFIED TILES Providing and laying Vitrified tile flooring of size 600mm x 600mm of approved make (Marbonate or approved equivalent) set in cement slurry over 1:4 cement mortar bed of 35mm average thickness at all levels. Joints between tiling to be filled with grout of approved shade as per manufacturers specifications. Rate to include cost for laying tiles to approved pattern, design as directed by Architect, including surface cleaning, cement mortar, curing, acid wash, etc., and protecting the flooring with polythene sheet and pop overlay till hand over. | 130.00 | M2 |  | 2150.00 | 279500.00 | 279500.00 | G L GOLDEN
226.00 | ACID RESISTANT TILES Providing and laying acid resistant, vitrified tiles of approved size as per manufacturer's specs. in floor/ skirting/ Dado laid over and including bitumen priming layer, 12mm thick Bitumen mastic layer and 6mm thick resin type chemical resistant mortar conforming to IS: 4443 including raking out and flush pointing of joints with resin type chemical resistant mortar, preparation of back ground surface, finishing etc. all complete. Minimum 10mm thk. tiles of approved size for flooring | 120.00 | M2 |  | 2500.00 | 300000.00 | 300000.00 | G L GOLDEN
227.00 | CERAMIC TILE FLOORING Providing and laying Ceramic tile flooring of approved shade of premium quality of Kajaria make or approved equivalent set in cement slurry over 1:4 cement mortar bed of 35mm average thickness. Joints between tiling to be filled with grout of approved shade as per manufacturers specifications. | 120.00 | M2 |  | 2150.00 | 258000.00 | 258000.00 | G L GOLDEN
228.00 | VITRIFIED SKIRTING Providing and injecting approved chemical emulsions as specified for pre-constructional ANTI-TERMITE TREATMENT and creating a chemical barrier under and around column pits, wall trenches, basement excavations, top surfaces of plinth filling, junction of wall and floor, along the external perimeter of building, expansion joints, surrrounding of pipes and conduits etc. all complete as specified and directed. (Plinth area of the building at ground floor only shall be measured). | 100.00 | M2 |  | 2150.00 | 215000.00 | 215000.00 | G L GOLDEN
229.00 | DPC Providing and laying 40mm thick DAMP PROOF COURSE with plain cement concrete of nominal mix of 1:1.5:3 with 10mm & down size graded crushed stone aggregates in two layers of 20mm thick with two coats of hot bitumen (Grade A90/S90 conforming to IS:73) applied @ 1.7 Kg/sq.m. over each layer as per specifications including cleaning, watering the top surface of walls, centering, shuttering, placing, tamping, curing, sprinkling an even layer of dry & sharp sand over the hot bitumen etc. all complete as specified and directed. | 40.00 | M2 |  | 750.00 | 30000.00 | 30000.00 | G L GOLDEN
230.00 | Providing and injecting approved chemical emulsions as specified for pre-constructional ANTI-TERMITE TREATMENT and creating a chemical barrier under and around column pits, wall trenches, basement excavations, top surfaces of plinth filling, junction of wall and floor, along the external perimeter of building, expansion joints, surrrounding of pipes and conduits etc. all complete as specified and directed. (Plinth area of the building at ground floor only shall be measured). | 150.00 | M2 |  | 500.00 | 75000.00 | 75000.00 | G L GOLDEN
231.00 | FALSE CEILING Providing and fixing suspended false ceiling consisting of 12.5mm thick Gypsum plaster board suspended on GI framework with staggered joints. GI framework to consist of GI perimeter channels 0.55mm thick 20mm x 30mm along perimeter of false ceiling of ceiling, screw fixed to wall/partition with nylon sleeves and screws @ 600mm c/c. Suspending GI intermediate channels of size 0.9mm thick 45mm x 15mm from the soffit at max dist 1220mm c/c with ceiling angle 0.55mm thick 25mm x 10mm fixed to soffit using proprietary supplied GI cleats and steel expansion fasteners. Ceiling section 0.55mm thick web size 51.5mm and flanges 26mm each and 10.5mm lips are fixed to perpendicular to intermediate channel @ 457mm c/c using connecting clips. 12.5mm thk. tapered gypsum plasterboard (IS 2095-1982) is screw fixed to ceiling section with 25mm drywall screws @ 230mm c/c. Boards to be finished with proprietary supplied jointing tape and jointing compound and sand papered to achieve a smooth and seamless finish. and 2 coats of primer suitable for plasterboard applied and two coats of soft sheen enamel paint to be applied as per manufacturer specification. Rate quoted to include vertical drops of 250mm and all cut-outs required for light fixtures, smoke detectors and other services cut-outs complete as directed by Architect. (Vendor to account for additional supports as required). Rate quoted to include cost of providing support framework formed of perimeter channels for fixing light fixtures, AC grills/diffusers etc., Also to provide concealed perimeter channel support as required to support modular grid ceiling sections at junction between gypboard false ceiling and modular grid tile ceiling. | 200.00 | M2 |  | 2000.00 | 400000.00 | 400000.00 | G L GOLDEN
232.00 | SANITARY WORKS
233.00 | Cost of providing and fixing cera / hindware wall mounted EWC with power flush with seat cover etc, (Ivory colour) set in 1:2:4 concrete and doing necessary angles, connections.etc., | 2.00 | Nos |  | 9500.00 | 19000.00 | 19000.00 | G L GOLDEN
234.00 | Cost of providing and fixing wash basin of cera/hindware make (Ivory colour) fixed to existing wall using necessary angles, connections, including all SS accessories like waste coupling, bottle trap, inlet connection tube etc., complete. | 2.00 | Nos |  | 7000.00 | 14000.00 | 14000.00 | G L GOLDEN
235.00 | Orissa Pan Type wall mounted ceramic urinals of approved ivory colour with all SS accessories like waste coupling, bottle trap, inlet connection tube etc., complete, Cera/ HINDWARE. | 2.00 | Nos |  | 8500.00 | 17000.00 | 17000.00 | G L GOLDEN
236.00 | PILLAR COCK Cost of providing and fixing pillar cock long neck with aerator. Jaguar or approved equivalent fixed with necessary accessories. | 6.00 | Nos |  | 3500.00 | 21000.00 | 21000.00 | G L GOLDEN
237.00 | ANGULAR STOP COCK Cost of providing and fixing ½" dia Jaquar angle stopcock. | 6.00 | Nos |  | 1500.00 | 9000.00 | 9000.00 | G L GOLDEN
238.00 | HEALTH FAUCET Cost of providing and fixing Health faucet CP Jaquar are approved equivalent. | 2.00 | Nos |  | 2500.00 | 5000.00 | 5000.00 | G L GOLDEN
239.00 | CONCEALED STOPCOCK Cost of providing and fixing concealed stopcock Jaquar or approved equivalent | 4.00 | Nos |  | 3500.00 | 14000.00 | 14000.00 | G L GOLDEN
240.00 | NAHANI TRAP Cost of providing and fixing CI Nahani trap/ 'P' trap set in 1:2:4 concrete and jointed with spun hemp & doing necessary lead caulking and making necessary 1:2:4 concrete cistern, when req. and plastering with water-proof compound to a smooth finish . | 4.00 | Nos |  | 2500.00 | 10000.00 | 10000.00 | G L GOLDEN
241.00 | C.P TRAP Cost of providing and fixing C.P. cockroach trap, floor drains of Chilli / equivalent make | 4.00 | Nos |  | 1500.00 | 6000.00 | 6000.00 | G L GOLDEN
242.00 | SS jali Cost of providing and fixing SS Jali of Jaquar /equivalent make | 6.00 | Nos |  | 750.00 | 4500.00 | 4500.00 | G L GOLDEN
243.00 | MIRROR Supplying and fixing mirror for wash basin of standard make as per standard specifications | 2.00 | Nos |  | 15000.00 | 30000.00 | 30000.00 | G L GOLDEN
244.00 | TOWEL ROD Supplying and fixing Towel rod of standard make as per standard specifications | 2.00 | Nos |  | 5000.00 | 10000.00 | 10000.00 | G L GOLDEN
245.00 | INTERNAL PLUMBING WORKS Internal Plumbing work P/f 1/2" G.I."C" class Tata / Zenith or equivalent pipe and 50mm & 75mm dia. PVC Pipe outlet ( prince or equivalent ) including G.I. & PVC assorted fittings, such as elbow,tees ,bends,& unions including applying creosote and wrapping with hessin cloth, including chasing the walls for concealing the pipe lines and making good the same. This includes providing & fixing 3/4" dia "C" class G.I. Pipe for inlet & outlet of Water Tank connection | 40.00 | RM |  | 2500.00 | 100000.00 | 100000.00 | G L GOLDEN
246.00 | EXTERNAL PLUMBING WORKS
247.00 | supply, transportation and erection of 500 liters SINTEX / Equivalent water tanks | 2.00 | Nos |  | 9500.00 | 19000.00 | 19000.00 | G L GOLDEN
248.00 | Providing & fixing of external plumbing consisting of CPVC or equivalent pipes varying from dia 3" to 6" with all fittings like bend, tees, gate valves, NRV's, y's etc which Nani traps,special pieces and accessories for laying joiniting including testing & commissioning of all Pantry/toilets. | 50.00 | RM |  | 3000.00 | 150000.00 | 150000.00 | G L GOLDEN
249.00 | Rubble Soling Supplying and filling of various sizes and type of boulders(rubbles) as per site requirement or as per direction of EIC. Rate involves supply, transportation, unloading at site, laying, etc. to complete the work in all respect. | 110.00 | M3 |  | 550.00 | 60500.00 | 60500.00 | G L GOLDEN
250.00 | KOTA STONE FLOORING Kota stone slab flooring over 20 mm (average) thick base laid over and jointed with grey cement slurry mixed with pigment to match the shade of the slab, including rubbing and polishing complete with base of cement mortar 1 : 4 (1 cement : 4 coarse sand) : 25 mm thick | 70.00 | M2 |  | 4500.00 | 315000.00 | 315000.00 | G L GOLDEN
251.00 | Providing and fixing Ist quality ceramic glazed wall tiles conforming to IS: 15622 (thickness to be specified by the manufacturer), of approved make, in all colours, shades except burgundy, bottle green, black of any size as approved by Engineer-in-Charge, in skirting, risers of steps and dados, over 12 mm thick bed of cement mortar 1:3 (1 cement : 3 coarse sand) and jointing with grey cement slurry @ 3.3kg per sqm, including pointing in white cement mixed with pigment of matching shade complete. | 70.00 | M2 |  | 2500.00 | 175000.00 | 175000.00 | G L GOLDEN
252.00 | PLINGTH PROTECTION Making plinth protection 50mm thick of cement concrete 1:3:6 (1 cement : 3 coarse sand (zone-III) derived from natural sources : 6 graded stone aggregate 20 mm nominal size derived from natural sources) over 75mm thick bed of dry brick ballast 40 mm nominal size, well rammed and consolidated and grouted with fine sand, including necessary excavation, levelling & dressing & finishing the top smooth | 90.00 | M2 |  | 1250.00 | 112500.00 | 112500.00 | G L GOLDEN
253.00 | Distempering with 1st quality acrylic distemper (ready mixed) having VOC content less than 50 gms/litre, of approved manufacturer, of required shade and colour complete, as per manufacturer's specification. Two or more coats on new work | 600.00 | M2 |  | 1550.00 | 930000.00 | 930000.00 | G L GOLDEN
254.00 | SCHEDULE OF RATES (SOR): SECTION-D [CATHODIC PROTECTION WORKS]
255.00 | CATHODIC PROTECTION SYSTEM (TCP)
256.00 | All works shall be carried out as per approved drawings and specifications. Work shall include design / residual engineering, preparation of CP schematic drawing, supply, installation, testing and commissioning of complete CP system, all related civil work, including providing foundations, supply of all materials as specified in SCC, instruments, consumables, touch-up epoxy paint as required, including supply of paint, tools, tackles, labor, transportation for satisfactory completion of work and as per directions of EIC. In addition to the items mentioned below the Contractor's scope shall include connecting the new pipelines to existing pipelines/cathode-points of TR units by means of jumpering/bonding.
257.00 | Complete Detailed Survey, Engineering, Supply, laying, installation, termination, testing & commissioning of Cathodic Protection system complete Civil Works and all material and labour as per specifications, drawings and instruction of EIC. Work to be completed in all respects. | .70 | KM |  | 250000.00 | 175000.00 | 175000.00 | G L GOLDEN
258.00 | Supply, laying & testing of 600 / 1100V grade single core, stranded tinned copper conductor cables, XLPE insulated / PVC sheathed, armoured as per IS of following sizes. The work shall include excavation for cable trenching at min. 1.2 m below GL in all types of soil including rock, backfilling of cable in trenches, lugging, ferrulling, making termination as per drawings & specification. Supply of all tools, tackles, consumables, etc. for completion of work, in all respect and as per directions of EIC.
259.00 | 25 mm2 | 120.00 | Mtr. |  | 850.00 | 102000.00 | 102000.00 | G L GOLDEN
260.00 | 10 mm2 | 96.00 | Mtr. |  | 650.00 | 62400.00 | 62400.00 | G L GOLDEN
261.00 | 6 mm2 | 128.00 | Mtr. |  | 450.00 | 57600.00 | 57600.00 | G L GOLDEN
262.00 | Making cable to pipe connections by thermit welding for following cables, including excavation for exposing pipe, removal of coating / wrapping, thermit welding recoating of the area of weld by epoxy filling, holiday testing, backfilling, supply of all tool, tackles, consumables thermit weld kits & labour for satisfactory completion of work.
263.00 | 6 mm2 Cables | 4.00 | No. |  | 15000.00 | 60000.00 | 60000.00 | G L GOLDEN
264.00 | 10 mm2 Cables | 4.00 | No. |  | 20000.00 | 80000.00 | 80000.00 | G L GOLDEN
265.00 | 25 mm2 Cables | 4.00 | No. |  | 25000.00 | 100000.00 | 100000.00 | G L GOLDEN
266.00 | Supply & installation of test station as per enclosed drawings and technical specifications. Work shall include all related civil works including foundation, termination of cables inside the test stations along with lugs & ferules sealing of cable entry space with bitumen compound supply of all materials, consumables, tools, tackles, etc. for satisfactory completion of work and as per directions of EIC. | 10.00 | No. |  | 18500.00 | 185000.00 | 185000.00 | G L GOLDEN
267.00 | Supply & installation of 20 Kg Zn anode at a depth of 1.5 - 2.0m on all type of soil including rock alongwith 10m tail cable of 25mm2 high conductivity, tinned, stranded copper conductor, 650 / 1100V grade, XLPE insulated, armoured, PVC sheathed for grounding electrical surges in the pipeline at HT crossings. The work includes excavation, laying of Zn anode of minimum 20 Kg weight, backfilling & all related civil work, complete in all respects. The work shall also include anode to tail cable connection, cable laying and termination inside the test station. | 10.00 | No. |  | 28500.00 | 285000.00 | 285000.00 | G L GOLDEN
268.00 | Supply & installation of 5 Kg Mg anodes after pre-packaged with chemical backfill as per enclosed drawing. The anodes will have to be buried at a depth of 1.5 to 2m on all types of soil including rock at approved location. The work shall include all earth work, laying of anodes & cables in position and termination of cable inside test stations with lugs, shunt & variable resistors, supply of all tools, tackles, consumables, labour transportation of materials, etc. required for satisfactory completion of work and directions of EIC. | 8.00 | No. |  | 28500.00 | 228000.00 | 228000.00 | G L GOLDEN
269.00 | Supply, installation, testing and commissioning of spark-gap arrestors across insulating joints. | 6.00 | No. |  | 28500.00 | 171000.00 | 171000.00 | G L GOLDEN
270.00 | Supply and Installation of pipe to cable connection by Pin Brazing Encapsulation method | 28.00 | Nos. |  | 10500.00 | 294000.00 | 294000.00 | G L GOLDEN
271.00 | Note: (1) The quantities given above against individual items are indicative and shall not be considered to be binding. The quantities may be increased, decreased or deleted at site at the time of actual execution. Procurement shall be done as per actual site condition, approved construction drawings and as per instruction of EIC. The unit rate shall be operated to work out the final payment to the contractor; (2) In each area, quantities given against individual item may be utilised / used for other consumers in same area.
272.00 | SCHEDULE OF RATES (SOR): SECTION-E [ELECTRICAL WORKS]
273.00 | Supply, installation, testing, commissioning of Street Lighting Fixture suitable for 250W HPMV or Equivalent LED Lamps on Lighting Poles (4mtr Height) with aluminium paint complete with mounting bracket, flameproof control gear box, internal cable from fitting to junction box, flameproof fittings etc. including civil foundation with pipe inserts for cables and connecting work, with all material and labour as per specifications, drawings and instruction of EIC. Work to be completed in all respects. | 46.00 | Nos. |  | 25000.00 | 1150000.00 | 1150000.00 | G L GOLDEN
274.00 | Supply, installation, testing, commissioning of Indoor Lighting Fixtures suitable for 18/26/36W LED Lamps for including all fixing arrangements and all material and labour as per specifications, drawings and instruction of EIC. Work to be completed in all respects. | 20.00 | Nos. |  | 3500.00 | 70000.00 | 70000.00 | G L GOLDEN
275.00 | Supply, installation, testing, commissioning of Exhaust fans (safe area) for including all fixing arrangements and all material and labour as per specifications, drawings and instruction of EIC. Work to be completed in all respects. | 8.00 | Nos. |  | 5500.00 | 44000.00 | 44000.00 | G L GOLDEN
276.00 | Supply, installation, testing, commissioning of Exhaust fans (Corrosion Proof Type) for including all fixing arrangements and all material and labour as per specifications, drawings and instruction of EIC. Work to be completed in all respects. | 4.00 | Nos. |  | 7500.00 | 30000.00 | 30000.00 | G L GOLDEN
277.00 | Floor mounted MEDB consisting of busbar chamber, cable alley, Incomer - 1 no. 200 Amp FP MCCB, Auto healthy phase selector & Outgoing - 2 nos. 100 Amp FP MCB, 9 nos. 63 Amp FP MCB, 3 nos. 32 Amp FP MCB(as per technical specification, data sheet & SLD enclosed with this tender), complete with ammeter, voltmeter, energy meter, voltage selector switch, indicating Lamps etc. | 2.00 | Nos. |  | 15000.00 | 30000.00 | 30000.00 | G L GOLDEN
278.00 | Recess/Surface mounted Indoor Lighting Panel(ILP) Consisting of 40 Amp FP MCB+ELCB as incomer and 12 nos. 10A DP MCBs as out goings. | 2.00 | Nos. |  | 35000.00 | 70000.00 | 70000.00 | G L GOLDEN
279.00 | Recess/Surface mounted Power Panel(PP) Consisting of 63 Amp FP MCB as incomer and 9 nos. 20A DP MCBs as out goings. | 2.00 | Nos. |  | 45000.00 | 90000.00 | 90000.00 | G L GOLDEN
280.00 | Recess/Surface mounted Outdoor Lighting Panel OLP (For External Lighting) Consisting of 40 Amp FP MCB+ELCB as incomer, Contactor, timer, A/M switch, PB, indication Lamp etc Outgoing Through Timer: 6 Nos. 16 Amp DP MCB | 2.00 | Nos. |  | 55000.00 | 110000.00 | 110000.00 | G L GOLDEN
281.00 | Design, manufacture, shop testing, inspection, packing, forwarding, delivery, installation, testing and commissioning at site of UPS System as per specification, approved drawing, direction of Engineer-Incharge and following rating: 5 KVA Parallel redundant industrial type, AC UPS system suitable for input power supply voltage of Three phase 415V (+/-10%), TPN; Output Single phase 230V (+/- 1%), 50 Hz, AC with solid state voltage stabilizer for bypass supply, three phase charger , NI-Cd battery bank in 2 nos. rack with 12 hours backup, including all interconnecting FRLS cables among UPS, Rectifier, battery stand etc. | 2.00 | Set |  | 155000.00 | 310000.00 | 310000.00 | G L GOLDEN
282.00 | Design, Engineering, Supply , erection , termination , earthing ,Testing & and commissioning of lighting inverter(2 KVA( with VRLA battery(1 hour backup),distribution board. 16 Amp DP MCB as incomer with MFM , 30A SPN, Cu Bus Bar and 7 nos. 6A DP MCBs as out goings. | 2.00 | Nos. |  | 55000.00 | 110000.00 | 110000.00 | G L GOLDEN
283.00 | Recess/Surface mounted UPS DB Consisting of 63 Amp DP MCB as incomer, MFM with ON/OFF indicator, fuse, 60A DP, Cu Bus Bar and 13 nos. 10A DP MCBs as out goings. | 2.00 | Nos. |  | 40000.00 | 80000.00 | 80000.00 | G L GOLDEN
284.00 | Design, Engineering, supply, erection, termination, earthing and commissioning of Guard room DB complete in all respects.16 Amp DP MCB as incomer, 30A SPN, Cu Bus Bar and 2nos. 6A DP MCBs and 4 nos. 16 A DP MCBs as out goings. | 2.00 | Nos. |  | 40000.00 | 80000.00 | 80000.00 | G L GOLDEN
285.00 | Supply, installation, testing, commissioning of Flameproof Flood Lighting Fixtures suitable for 250/400W HPMV or Equivalent LED Lamps for including all fixing arrangements on top of terrace of container and all material and labour as per specifications, drawings and instruction of EIC. Work to be completed in all respects. | 2.00 | Nos. |  | 35000.00 | 70000.00 | 70000.00 | G L GOLDEN
286.00 | Supply, installation, testing, commissioning of Modular Switch Board for including all fixing arrangements and all material and labour as per specifications, drawings and instruction of EIC. Work to be completed in all respects. | 30.00 | Nos. |  | 2500.00 | 75000.00 | 75000.00 | G L GOLDEN
287.00 | Supply, installation, testing, commissioning of 5/15A Switch Socket for including all fixing arrangements and all material and labour as per specifications, drawings and instruction of EIC. Work to be completed in all respects. | 30.00 | Nos. |  | 2500.00 | 75000.00 | 75000.00 | G L GOLDEN
288.00 | 16 A plug socket MCB for AC | 4.00 | Nos. |  | 250.00 | 1000.00 | 1000.00 | G L GOLDEN
289.00 | Ceiling Fan 230V AC 1200 mm sweep | 12.00 | Nos. |  | 3500.00 | 42000.00 | 42000.00 | G L GOLDEN
290.00 | Supply ,Installation and testing of 1.5 Tr. 5 star inverter base Indoor & Outdoor unit of split AC including all labours and materials for Typical SV station refer General specification of Erection, Installation, Testing & commisioning of Electrical Equipments, General Specification for Air conditioningSystem and directions of OWNER / CONSULTANT. | 5.00 | Nos. |  | 65000.00 | 325000.00 | 325000.00 | G L GOLDEN
291.00 | Supply and Installation of Hardware and other accessories including all labours and materials as per General specification of Erection, Installation, Testing & commisioning of Electrical Equipments , Electrical Design Basis , General Specification for Cable and accessories and directions of OWNER / CONSULTANT.
292.00 | Rubber Mat | 100.00 | Sq. mtr. |  | 550.00 | 55000.00 | 55000.00 | G L GOLDEN
293.00 | CAUTION Board & Shock treatment chart | 8.00 | Nos. |  | 15000.00 | 120000.00 | 120000.00 | G L GOLDEN
294.00 | Rubber hand gloves | 8.00 | Pair |  | 550.00 | 4400.00 | 4400.00 | G L GOLDEN
295.00 | Ladder type Cable tray - Galvanized steel fabricated out of hot rolled sheet steel with rigid welded ladder type 450 mm wide straight run | 100.00 | Mtrs. |  | 1550.00 | 155000.00 | 155000.00 | G L GOLDEN
296.00 | Supply, installation, testing & commissioning of the complete earthing system, earth electrodes/pit, earth main ring, earthing of metering skid, electrical equipments, instrument panels, field instruments, process equipments & pipes / flanges including all associated civil work with all material & labour as per specification & drawings approved by the company. Each earthing system shall include the following.
297.00 | 65mm dia 3 Mtr. Long GI PIPE Electrode with 6mm thick chequered plate cover, display board etc | 48.00 | Nos. |  | 2500.00 | 120000.00 | 120000.00 | G L GOLDEN
298.00 | 600x600x3mm copper plate Electrode with 6 mm thick chequered plate cover, display board etc cost shall include all materials as per typical drawing. | 22.00 | Nos. |  | 9500.00 | 209000.00 | 209000.00 | G L GOLDEN
299.00 | GI Strip (50X6) mm | 1675.00 | Mtrs. |  | 325.00 | 544375.00 | 544375.00 | G L GOLDEN
300.00 | GI Strip (25X6) mm | 745.00 | Mtrs. |  | 175.00 | 130375.00 | 130375.00 | G L GOLDEN
301.00 | 1C 25 Sq.mm PVC insulated Cu Conductor | 425.00 | Mtrs. |  | 650.00 | 276250.00 | 276250.00 | G L GOLDEN
302.00 | 10 SWG GI wire | 650.00 | Mtrs. |  | 40.00 | 26000.00 | 26000.00 | G L GOLDEN
303.00 | GI Wire, Copper wire, wire rope and all balance earthing material including copper strip (50 mmX 2 mm thick) jumper for flanges etc.as per the specification. | 9.00 | Lot |  | 35000.00 | 315000.00 | 315000.00 | G L GOLDEN
304.00 | 300mm long 50x6 GI earth busbar | 4.00 | Nos. |  | 750.00 | 3000.00 | 3000.00 | G L GOLDEN
305.00 | 25mm dia 1500mm long GI rod for lightning protection | 2.00 | Nos. |  | 3500.00 | 7000.00 | 7000.00 | G L GOLDEN
306.00 | 25x6mm GI strip for building roof & down conductor for lightning protection | 300.00 | Mtrs. |  | 175.00 | 52500.00 | 52500.00 | G L GOLDEN
307.00 | PVC Conduit including bend,tee, clamps,JB and other required assesories | 2.00 | LS |  | 15000.00 | 30000.00 | 30000.00 | G L GOLDEN
308.00 | Supply, laying, installation, termination, testing, commissioning of 1100 Volt PVC insulated, PVC sheathed and armoured / unarmoured cables in trenches, excavated underground / trays, pulling through pipes and its proper sealing including underground trench and supply of hume pipes for road crossing, etc. as required as per specifications and drawings approved by the company.
309.00 | 4C x 95 sqmm AL FRLS XLPE | 150.00 | Mtr. |  | 1550.00 | 232500.00 | 232500.00 | G L GOLDEN
310.00 | 4C x 35 sqmm AL FRLS XLPE | 200.00 | Mtr. |  | 550.00 | 110000.00 | 110000.00 | G L GOLDEN
311.00 | 4C X 16 Sqmm Cu conductor XLPE Insulated Armoured Power Cable of 1100V Grade | 300.00 | Mtr. |  | 950.00 | 285000.00 | 285000.00 | G L GOLDEN
312.00 | 3C x 6 sqmm CU FRLS XLPE | 400.00 | Mtr. |  | 550.00 | 220000.00 | 220000.00 | G L GOLDEN
313.00 | 3C x 16 sqmm CU FRLS XLPE | 200.00 | Mtr. |  | 1250.00 | 250000.00 | 250000.00 | G L GOLDEN
314.00 | 4C X 6 Sqmm Cu conductor XLPE Insulated Armoured Power Cable of 1100V Grade | 1400.00 | Mtrs. |  | 750.00 | 1050000.00 | 1050000.00 | G L GOLDEN
315.00 | 3C X 2.5 Sqmm Cu conductor XLPE Insulated Armoured Power Cable of 1100V Grade | 850.00 | Mtrs. |  | 450.00 | 382500.00 | 382500.00 | G L GOLDEN
316.00 | 2.5 sqmm CU Wire | 2000.00 | Mtrs. |  | 50.00 | 100000.00 | 100000.00 | G L GOLDEN
317.00 | 4.0 sqmm CU Wire | 1000.00 | Mtrs. |  | 65.00 | 65000.00 | 65000.00 | G L GOLDEN
318.00 | 6.0 sqmm CU Wire | 600.00 | Mtrs. |  | 85.00 | 51000.00 | 51000.00 | G L GOLDEN
319.00 | Supply, installation Cable Route Marker complete in all respects. | 41.00 | Nos |  | 1000.00 | 41000.00 | 41000.00 | G L GOLDEN
320.00 | Relocating of Existing High Mast Dismetaling of existing high mast, Shifting of high mast at new location and installation of high mast at new location along with all required material, Civil work, Eletrical work etc. for installation of high mast at new location and As per instruction of EIC. Work shall be completed in all respect. | 1.00 | Nos |  | 350000.00 | 350000.00 | 350000.00 | G L GOLDEN
321.00 | SCHEDULE OF RATES (SOR): SECTION-F [INSTRUMENTATION WORKS]
322.00 | Supply, Calibration and Installation of instrumentation items listed below: (For details, refer instrumentation specifications)
323.00 | Pressure Gauge of different Range and rating as per site requirement Engineering , Design, Supply, testing, installation, erection and commissioning. Also supply of erection material like SS316 tube, SS316 fittings, manifold, mounting stand and all other required material. Bourdon type with 2-way manifold, direct mount, 150mm dial, wetted part SS316, IP 65 rated, blow out protection and shatter proof heavy duty glass. | 16.00 | Nos |  | 8500.00 | 136000.00 | 136000.00 | G L GOLDEN
324.00 | Temperature Gauge - skin type, direct mount as per site requirement Engineering , Design, Supply, testing, installation, erection and commissioning. Also supply of erection material like SS armoured capillary, mounting stand and all other required material. Skin type, direct mount, 150mm dial, wetted part SS316, IP 65 rated and shatter proof heavy duty glass. | 8.00 | Nos |  | 35000.00 | 280000.00 | 280000.00 | G L GOLDEN
325.00 | Valve Junction Bob - Gas Over Oil Actauted Valve (GOOV) of different size and rating as per site requirement Installation of valve junction box and their accessories inclusive of supply of necessary cable glands, terminals and complete with cabling, glanding, termination and earthing followed by testing and commissioning of complete gas over oil actuated valve. | 7.00 | Nos |  | 5500.00 | 38500.00 | 38500.00 | G L GOLDEN
326.00 | Mini Remote Terminal Unit (RTU) Design, Engineering,Power consumption, Supply, configuration, testing, installation, erection and commissioning of RTU. | 2.00 | Nos |  | 25000.00 | 50000.00 | 50000.00 | G L GOLDEN
327.00 | Gas Detection System (GDS) Design, Engineering,Power consumption, Supply, configuration, testing, installation, erection and commissioning of gas detection system including point gas detectors,control unit and junction boxes. Gas detector control unit shall be installed inside the local control panel. Supply, Laying of cable inside the cable trench, cable tray for hardwired signals and power cables from gas sensors to gas detectors control unit including glanding, termination, ferruling, dressing etc. at both ends. Supply of cable trays, installation and erection of cable trays and, supply of erection materials, cable ferrules, cable lugs, cable tie. | 9.00 | Set |  | 155000.00 | 1395000.00 | 1395000.00 | G L GOLDEN
328.00 | IR type, Flame proof, IP-65, housing material SS316 without display, range 0-100% LEL point hydrocarbon gas detector. | 22.00 | Nos |  | 25000.00 | 550000.00 | 550000.00 | G L GOLDEN
329.00 | Hooter, electronic multi-tone, IP-65, Ex'd' and epoxy coated aluminium housing material. | 7.00 | Nos |  | 65000.00 | 455000.00 | 455000.00 | G L GOLDEN
330.00 | Beacon, electronic stroboscopic type, IP-65, Ex'd' and epoxy coated aluminium housing material. | 9.00 | Nos |  | 950.00 | 8550.00 | 8550.00 | G L GOLDEN
331.00 | Manual Call Point (MCP), electronic, 24 VDC power, IP-65, Ex'd' and GRP/aluminium housing material | 9.00 | Nos |  | 45000.00 | 405000.00 | 405000.00 | G L GOLDEN
332.00 | Junction box | 9.00 | Nos |  | 35000.00 | 315000.00 | 315000.00 | G L GOLDEN
333.00 | Cables, Cables Trays and Junction boxes Supply, laying, installation, erection of signals cable from pressure transmitters, temperature transmitter to junction boxes, junction boxes to local control panel (LCP) and LCP panel to RTU including glanding, termination, ferruling, dressing etc. at both ends. Laying of cable from remote operated valve junction box to local control panel (LCP) and LCP panel to RTU including glanding, termination, ferruling, dressing etc. at both ends. Supply of cable trays, cables glands, junction boxes, erection materials, cable ferrules, cable lugs, cable tie. Installation and erection of cable trays and junction boxes Preparation of cable trench for burying cable, excavation, restoration of trench and compacting. Supply and laying of bricks and sand, pipes at all the crossings etc.
334.00 | 1P X 1 .5 Sq. mm Over all Screened | 1250.00 | Mtr |  | 250.00 | 312500.00 | 312500.00 | G L GOLDEN
335.00 | 1 P x 2.5 Sq. mm Over all Screened | 1150.00 | Mtr |  | 250.00 | 287500.00 | 287500.00 | G L GOLDEN
336.00 | 2 P x 2.5 Sq. mm Over all Screened | 1250.00 | Mtr |  | 250.00 | 312500.00 | 312500.00 | G L GOLDEN
337.00 | 6 P x 1.5 Sq. mm Over all Screened NIS cable | 1250.00 | Mtr |  | 250.00 | 312500.00 | 312500.00 | G L GOLDEN
338.00 | 12 P x 1.5 Sq. mm Over all Screened NIS cable | 1510.00 | Mtr |  | 350.00 | 528500.00 | 528500.00 | G L GOLDEN
339.00 | 1 T x 1.5 Sq. mm Over all Screened NIS cable | 1110.00 | Mtr |  | 350.00 | 388500.00 | 388500.00 | G L GOLDEN
340.00 | 8 T x 1.5 Sq. mm Over all Screened | 1110.00 | Mtr |  | 350.00 | 388500.00 | 388500.00 | G L GOLDEN
341.00 | 4 P x 2.5 Sq. mm (For power supply) | 1310.00 | Mtr |  | 550.00 | 720500.00 | 720500.00 | G L GOLDEN
342.00 | 3C X 2 .5 Sq. mm Power cable | 1150.00 | Mtr |  | 525.00 | 603750.00 | 603750.00 | G L GOLDEN
343.00 | Serial communication cable, Modbus RS - 485, PVC Sheathed, 4 pair | 540.00 | Mtr |  | 190.00 | 102600.00 | 102600.00 | G L GOLDEN
344.00 | Junction Box 'Flameproof Junction box as per specification with Plug and suitable for cable entries of single pair and multi pair cable as per the Instrument cable schedule | 11.00 | Nos |  | 22500.00 | 247500.00 | 247500.00 | G L GOLDEN
345.00 | Cable Trays (60 mm wide x 30 mm height) | 460.00 | Mtr |  | 250.00 | 115000.00 | 115000.00 | G L GOLDEN
346.00 | Cable Trays (100 mm wide x 30 mm height) | 395.00 | Mtr |  | 450.00 | 177750.00 | 177750.00 | G L GOLDEN
347.00 | Cable Trays (300 mm wide x 30 mm height) | 75.00 | Mtr |  | 750.00 | 56250.00 | 56250.00 | G L GOLDEN
348.00 | Multi cable Transit (MCT) block with stay plate and module as per the approved datasheet | 10.00 | Nos |  | 1550.00 | 15500.00 | 15500.00 | G L GOLDEN
349.00 | Canopy | 51.00 | Nos |  | 3500.00 | 178500.00 | 178500.00 | G L GOLDEN
350.00 | Metering skid with PRS Testing & Commissioning assistance (For instrumentation part ) Testing & Commissioning of telemetry interface panel (TIC) , Gas Chromatograph (GC) & metering panel(flow computer panel) either in field or in control room , Laying of cables from skid JB to metering panel and /or GC panel/TIC and metering panel and /or GC panel to RTU including glanding, termination, ferruling, dressing etc. at both ends and commissioning assistance. Supply of cable trays if any, installation and erection of cable trays, cable ferrules, cable lugs, cable tie. Making of cable trench, excavation, restoration of trench, supply and installation of bricks and sand, pipes at all the crossings etc. , arrangement of nitrogen cylinders (for skid testing), PSV testing (through authorised agency). | 7.00 | Nos |  | 350000.00 | 2450000.00 | 2450000.00 | G L GOLDEN
351.00 | Pressure Reduction System (PRS) Testing & Commissioning assistance (For instrumentation part ) Testing & Commissioning of telemetry interface panel (TIC) , Gas Chromatograph (GC) & metering panel(flow computer panel) either in field or in control room , Laying of cables from skid JB to metering panel and /or GC panel/TIC and metering panel and /or GC panel to RTU including glanding, termination, ferruling, dressing etc. at both ends and commissioning assistance. Supply of cable trays if any, installation and erection of cable trays, cable ferrules, cable lugs, cable tie. Making of cable trench, excavation, restoration of trench, supply and installation of bricks and sand, pipes at all the crossings etc. , arrangement of nitrogen cylinders (for skid testing), PSV testing (through authorised agency). | 1.00 | Nos |  | 95000.00 | 95000.00 | 95000.00 | G L GOLDEN
352.00 | FIRE SUPPRESION CLEAN AGENT SYSTEM
353.00 | Design, Engineering, Supply, Installation, Commissioning and interfacing with Fire Detection System of Clean Agent Fire Supression System in Control Building of Receiving Terminal at IGL-Rohini. All necessary piping fabrication works, accessories etc. And Clean agent system shall be interfaced with RTU/SCADA. Supplier shall be considered all Hardware/Software related to interface, to complete to the work in all respect. | 2.00 | Nos |  | 25000.00 | 50000.00 | 50000.00 | G L GOLDEN
354.00 | FIRE DETECTION AND ALARM SYSTEM
355.00 | Supply and configuration of analogue fire alarm control panels (FACP) 6 zone installed inIGL -Rohini terminal complete with battery backup and accessories, interfaces with Clean Agent Suppresion System and inclusive of cabling, installation, testing and commissioning. And also interface with RTU/SCADA, to complete to the work in all respect. | 2.00 | Nos |  | 45000.00 | 90000.00 | 90000.00 | G L GOLDEN
356.00 | Supply and installation of optical smoke detector complete with wiring and accessories | 32.00 | Nos |  | 3500.00 | 112000.00 | 112000.00 | G L GOLDEN
357.00 | Supply and installation of hydrogen detector complete with wiring and accessories | 2.00 | Nos |  | 3500.00 | 7000.00 | 7000.00 | G L GOLDEN
358.00 | Supply and installation of manual call point complete with wiring and accessories | 8.00 | Nos |  | 3500.00 | 28000.00 | 28000.00 | G L GOLDEN
359.00 | Supply and installation of hooter indoor complete with wiring and accessories | 4.00 | Nos |  | 3500.00 | 14000.00 | 14000.00 | G L GOLDEN
360.00 | Supply of fire alarm cable - PVC insulated, fire resistant, red/orange colour outer sheath, construction in accordance with IEC 60227 and IEC 60228 - 2C x 1.5 sq.mm | 300.00 | MTR |  | 350.00 | 105000.00 | 105000.00 | G L GOLDEN
361.00 | SCHEDULE OF RATES (SOR): SECTION-G [TELECOM WORKS]
362.00 | System design, Inspection & factory testing, FAT, SAT, training, installation, commissioning, Trial run, pre-factory tests, packing, forwarding and supply of all goods including commissioning spares & documentation, pre-commissioning activity for telecom
363.00 | Supply, of 24 Fibre Composite armoured Optical Fibre Cable drum (6 fibre G-655 & 18 fibre G-652) and Blowing of Optical Fibre Cable inside HDPE Duct All activities pertaining to Blowing of Optical Fibre Cable in same pipeline trench directly (after testing drum at site), through CS / HDPE conduits along the pipeline also at crossing cable, sealing using all materials required, including laying of warning mats, etc. as per direction of EIC | 1370.00 | Mtr |  | 125.00 | 171250.00 | 171250.00 | G L GOLDEN
364.00 | Supply of jointing closure 24 Fiber, 2 way including all accessories (3M, Siemens, Raychem make only) | 12.00 | Nos |  | 6500.00 | 78000.00 | 78000.00 | G L GOLDEN
365.00 | Supply of 40mm ID permanently lubricated HDPE telecom duct as per technical specifications including manufacturing, factory testing, inspection, packaging, forwarding transportation, insurance, receipt and storage at site and Laying of HDPE Telecom Duct: Laying of 40mm HDPE Ducts in same pipeline trench direct buried or cased crossing through CS / HDPE conduit in all type of soil & terrain, excavated as required, padding, backfilling, etc. including supply of HDPE Duct accessories required including plastic couplers, end plugs, cable sealing plugs, end caps, etc. suitable & sufficient for above supplied ducts, cleaning and sealing of ducts at the end laid drum lengths, preparation and supply of cable blowing pit at each Km jointing of HDPE conduit, testing OD HDPE Duct and accessories after laying preparation of report and final drawing and documents as per specification, joint location marking, erection accessories, as-built, etc. | 1420.00 | Mtr |  | 94.00 | 133480.00 | 133480.00 | G L GOLDEN
366.00 | Telecommunication Site Work
367.00 | Supply and laying of GI Pipe (4") at crossings for protection of OFC / HDPE duct | 51.00 | Mtr |  | 2000.00 | 102000.00 | 102000.00 | G L GOLDEN
368.00 | Splicing, Jointing of Optical Fiber Cable (Including Supply and Installation of jointing pits including sand, etc. & joint markers) | 14.00 | Nos |  | 850.00 | 11900.00 | 11900.00 | G L GOLDEN
369.00 | Supply of FTC with pig tails other accessories for termination of OFC - 24 Fibre in the Telecom Room | 13.00 | Set |  | 5500.00 | 71500.00 | 71500.00 | G L GOLDEN
370.00 | Installation of FTC & Wire mesh, termination of OFC on FTC / DDF inside telecom room, splicing with steet fibre, fibre test, OTDR test, power testing of laid OFC, identification of fault, rectification, earthing, final testing and commissioning, preparation of reports, etc. work complete in all respect with all necessary accessories for all location till final Handing Over and Taking Over by Owner of laid OFC. | 10.00 | Set |  | 7500.00 | 75000.00 | 75000.00 | G L GOLDEN
371.00 | Ethernet Switch Engineering , Design with wake frequency calculation, Supply , Installation, Calibration, Testing & Commissioning and instruction of EIC. Work to be completed in all respects. | 2.00 | Nos. |  | 16754.26 | 33508.52 | 33508.52 | G L GOLDEN
372.00 | Optical Switch Engineering , Design with wake frequency calculation, Supply , Installation, Calibration, Testing & Commissioning and instruction of EIC. Work to be completed in all respects. | 2.00 | Nos. |  | 15000.00 | 30000.00 | 30000.00 | G L GOLDEN
373.00 | Note: (1) The quantities given above against individual items are indicative and shall not be considered to be binding. The quantities may be increased, decreased or deleted at site at the time of actual execution. Procurement shall be done as per actual site condition, approved construction drawings and as per instruction of EIC. The unit rate shall be operated to work out the final payment to the contractor; (2) In each area, quantities given against individual item may be utilised / used for other consumers in same area.
374.00 | Total amount excluding GST for Part-A
375.00 | GST (CGST&SGST/UTGST or IGST) in percentage (%) on Net Total Amount | 1.00 | percentage |  | 18.00 | 21611355.93 | 21611355.93 | G L GOLDEN
| Total in Figures |  |  |  |  | 141674444.45
Lowest Amount Quoted BY: G L GOLDEN(141674444.45)

## BoQ2
Government eProcurement System Created By: VIBHOR JAIN Created Date/Time: 09-Jul-2024 04:08 PM Tender Title: LAYING OF STEEL PIPELINE AND ASSOCIATED FACILITIES FOR 20 NOS OF CONNECTIVITY TO CGD AND LMCs Tender ID: 2024_GAIL_194718_1
Tender Inviting Authority: GAIL India Ltd
Name of Work: LAYING OF STEEL PIPELINE & ASSOCIATED FACILITIES FOR 20 NOS. OF CONNECTIVITY TO CGD/LMC’S (PART-B-EASTERN REGION)
TENDER ID- 2024_GAIL_194718_1
SCHEDULE OF WORK / ITEM(S)
Sl.No | Description of Work / Item(s) | No.of Qty | Units | Estimated Rate | G L GOLDEN(GSTN-NA)--703081
[5 empty] | Rate | Amount | L1 Amount | L1 Vendor
1.00 | SCHEDULE OF RATES : SECTION-A (MAIN LINE WORKS)
2.00 | PIPELINE LAYING / INSTALLATION (CARBON STEEL PIPES)
3.00 | Receiving and taking over, as defined in the specifications, handing, loading, transportation and unloading of Owner-supplied 3-layer PE coated line pipes along with associated fittings and valves from Owner's designated stock-yard to Contractor's stock-yard / workshop / work-site including preliminary activities, preparation of drawings wherever required for crossing, etc. including handling, stacking, stringing on the pipeline right-of-use / pipeline route alignment, carrying out inspection of Company-supplied materials, including line pipes, at the time of taking over, laying / installation of coated line pipes, associated fittings (IJ,barred tee etc) and accessories, including execution of all works, taking over, handling, including loading and unloading, arrangement of all additional land required for Contractor's storage, fabrication, procurement and supply of all consumables, equipment, labour and other inputs, carrying out all temporary, ancillary, auxiliary works, ready for commissioning of pipeline, as per drawings, specifications, other provisions of Contract Document and instructions of Engineer-in-Charge (EIC), including, but not limited to, carrying out following works:
4.00 | Staking and installation of construction markers, clearing, fencing, grubbing, full filling all the requirements of various statutory / environment authorities to the entire satisfaction of concerned authorities. Shifting of all obstructions within the ROU / pipeline route alignment, viz. electrical lines / poles, telephone lines / poles, coordination with concerned authorities and obtaining permissions from these authorities.
5.00 | Trenching to all depths by excavation in all types of soils except Rocky terrain, chiselling or otherwise cutting different types of pavement, footpath, roads etc. as required and storing excavated soil, reusable materials at designated area as directed by Engineer in charge and to a width to accommodate the pipeline and optical fibre conduit as per the relevant standard / specification etc. [The minimum depth of the top of pipeline shall be 1.0m measured from top of pipeline coating to the top of undisturbed surface of the soil or as per Special Condition of Contract (SCC) / OSID - 141 OISD - 226]. Dewater of trenches if required as per site condition. Note : Additional payment on account of excavation in Rocky Terrain ( Where execavation is not possible by JCB, Poclin, Trencher, Manual etc. and Excevation shall be done by Breaker/Blasting required for execavation) for breaking rock will be done will be as per SOR item No. A00120 based on actual measurement for Rocky Terrain encountered as certified by the EIC.
6.00 | Carrying out repairs of pipe defects / replacement in case of irreparable defects and repairs of defects of pipe coating not attributable to Owner including defects / damages occurring during transportation / handling.
7.00 | Stringing of line pipes along ROU including providing straw / sand / soft soil bags, soft padding / sand padding.
8.00 | Checking, cleaning, aligning, bending, cutting and bevelling (as required) of pipes for welding & field adjustments including pipe fittings, welding, carrying out non-destructive testing of welds as required including 100% radiography by X-ray/Gamma ray as per specifications in piping of all types and thickness and providing all requisite equipment, labour, supervision, materials, films, consumables, all facilities & personnel to process, develop, examine and interpret radiographs & other tests as required, carrying out repairs of weld-joints found defective by EIC, carrying out re-radiography and other tests as required on repaired joints, etc. as mentioned in SCC and particular job specifications.
9.00 | Installation of carrier line pipe at all crossings viz road, cartrack, pathway, drain, nallah & minor water crossings, etc. at designated depth by open cut (including laying of casing pipe) (except at HDD / Boring cased crossings which is covered separately elsewhere in this SOR).
10.00 | Coating of all weld joints, long radius bends, etc.
11.00 | Installation / lowering the pipeline in trench to required depth, placement of PE / PVC warning mat over the pipeline along the complete route, pre-padding and post padding around pipeline (as per standard) with soft soil/sand including supply of padding material/rock shield , PE / PVC warning mat, backfilling with available / borrowed earth, approved excavated material and /or other suitable soil by crowning.
12.00 | Supply and installation of slope breakers, bank protection, wherever required and as directed by EIC.
13.00 | All tieing-in, including the tie-ins with adjacent section of the pipeline.
14.00 | Lowering the pipelines in trench, providing required depth and backfilling over and around the pipeline with available, approved excavated material as per specification and / or other suitable soil approved by EIC.
15.00 | Select soil for backfilling, if required, as per specification including supply of graded sand / rock / other types of soil in place of available excavated material and / or other suitable soil, including transportation of such special backfill material over all distances, complete.
16.00 | Protective coating of 450 microns thick 2-component high built coal tar epoxy (applied with the help of minimum 3 coats) including supply of coating & other materials duly approved by Owner for all piping valves, fittings, structural steels, etc. for buried installation and inside the valve-pit.
17.00 | Carrying out air cleaning, pigging, flushing, cleaning and hydrostatic testing of complete pipeline with required quantity of corrosion inhibitor including pre-testing of designated sections complete as per specification and approved by EIC to specified pressures indicated elsewhere and duration after stabilization as per specification, providing all equipment, pumps, fittings, instruments, dead weight tester, pressure recorder, thermocouples, etc., and services, supervision, labour, consumables, water including supply of corrosion inhibitor, air, etc. as required, locating of leaks and rectification of defect attributable to Contractor (rectification of defects in linepipe material not attributable to Contractor shall be paid separately as per other item of SOR), re-testing after rectification, dewatering after successful completion of hydrotesting of entire section and as approved by EIC.
18.00 | Swabbing of the complete pipeline section and the associated facilities being installed to the specified acceptance criteria, carrying out pre-commissioning works, providing assistance during the complete duration of commissioning operations for entire pipeline and making the entire pipeline system ready for commissioning including supply of all equipment, manpower, consumables, pigging and Nitrogen purging and preservation maintaining Nitrogen column of minimum 5% of pipeline volume (payment for supply of Nitrogen shall be paid seperately as per SOR no- B0011000), Materials for all temporary works and performing all associated works, complete as per the relevant specifications, other provisions of Contract Document and instructions of EIC.
19.00 | Final clean-up of right-of-use and disposal of debris and surplus material to designated disposal areas and reinstalling the area to its earlier state as per satisfaction of concerned authority and as directed by EIC.
20.00 | Preparation of as-built drawings, pipe-books (2 soft copy in AutoCad format in CD, 2 soft-copies in PDF format (in CD) and 4 hard-copies of pipe-book) All the works shall be executed in accordance with the provision of Contract including carrying out all temporary / ancillary / auxiliary works required for the performance of the works and all other acts, deeds, matters and things necessary to make the pipeline ready for precommisioning activities.
21.00 | Line pipe laying & installation with radiography @Note: Additional payment for Hydrotest shall be paid seperately as per SOR A00950.
22.00 | Specified Size (NB)
23.00 | 100 (4"), diff. grades & thickness (applicable for Connectivity cumulative length of mainline upto 500 meters) | 260.00 | Meter |  | 5000.00 | 1300000.00 | 1300000.00 | G L GOLDEN
24.00 | 200 (8"), diff. grades & thickness (applicable for Connectivity cumulative length of mainline upto 500 meters) | 160.00 | Meter |  | 6500.00 | 1040000.00 | 1040000.00 | G L GOLDEN
25.00 | Note: (1) This item shall be applicable for the underground steel main pipeline & underground tap-off points (i.e. including arrangement for making provision for tap-off except hot tapping and their hook-up) on existing / proposed steel main pipeline to Insulating Joint at proposed Receiving / Dispatch Station; (2) All crossings installed by HDD / jacking / boring shall be paid separately as per the rates quoted for the same elsewhere in the SOR.
26.00 | Excavation in Rocky Terrain (Execavation by Breaker/Blasting) Note: 1. Where execavation is not possible by JCB, Poclin, Trencher, Manual etc. and Excevation shall be done by Breaker/Blasting required for execavation. | 28.00 | Cu. M |  | 4500.00 | 126000.00 | 126000.00 | G L GOLDEN
27.00 | Supply and installation of Concrete Slab / HT sheeting for Protection of Pipeline against underground HT cables /over head HT lines as per drawing and specification attached with tender document | 23.00 | Running Meter |  | 2500.00 | 57500.00 | 57500.00 | G L GOLDEN
28.00 | INSTALLATION OF CARRIER PIPE CROSSINGS BY HDD METHOD AT CROSSING WITHOUT CASING PIPE in all types of soils i.e. normal soil//murram etc. except Rocky Terrain
29.00 | “Complete work of installation of carrier pipe at crossings (between the limits as defined in approved drawings. Drawing preparation and obtaining the approval on the same is included in the scope of Contractor) by HDD method for roads, nallahs, drains and canals, wherever required, in all types of soils i.e. normal soil/soft rock/murram etc. except rocky terrain, including "receiving and taking over" Owner-supplied 3-layer PE coated line pipes from Owner's designated place of issue / dump-site(s) and transportation to Contractor's stock-yard / workshop / work-site including all handling loading, unloading, aligning, etc. supply of all Contractor-supplied materials, manpower, equipment, consumable, other resources and acquiring the required land for storage, fabrication, including string preparation of pipes, welding, welding repair, radiography, coating of field joints with special type Heat Shrink Sleeve and repair of pipeline coating with special repair patch materials as per specification, strapping of HDPE conduit with main pipeline for laying / blowing of OFC cables, pre-testing, etc. of complete string made for crossing access for Contractor, etc. and execution of, but not limited to, following works in accordance with the specifications and instructions of EIC, and as per all provisions of Contract Document.”
30.00 | Pre-construction survey based on site-visit, carrying out all additional topographical, hydrological & geo-technical surveys as required for design & construction of crossing, collection of data (if reqd.) from concerned authority including design & detailed engineering and making of crossing drawings for getting their approval from concerned authority / EIC, getting work permit / NOC for crossings as well as utility crossings (if any) encountered during crossings prior to start the execution of work.
31.00 | Drilling to required depth including maintenance of drill hole in all types of strata (in all types of soils i.e. normal soil/soft rock/murram etc. except hard rock), all depth to accommodate the pipeline at all conditions encountered during crossing by approved HDD methods procedure for providing minimum cover specified in code / specification or as decided by concerned authority, whichever is more.
32.00 | Backfilling of the ditch / trench including restoration and cleanup of area and all other works including cleaning, final hydrotesting, etc. alongwith mainline works (as mentioned in clause no. A00100 above) required as per specification, approved drawings, calculations, methods and to the satisfaction of EIC and / or as directed by concerned authority.
33.00 | Installation of 4" NB 3LPE Coated Carbon Steel Pipeline by HDD | 90.00 | Meter |  | 6000.00 | 540000.00 | 540000.00 | G L GOLDEN
34.00 | Installation of 8" NB 3LPE Coated Carbon Steel Pipeline by HDD | 40.00 | Meter |  | 7500.00 | 300000.00 | 300000.00 | G L GOLDEN
35.00 | Note: (1) The length mentioned in SOR is indicative for all the crossing to be done by HDD & locations shall be decided by GAIL / Consultant prior to start of job depending upon site-condition; (2) Payment for the length of final tied in carrier pipeline string with mainline laid by HDD are inclusive in this above item rate. No any separate payment shall be made under other clauses mentioned elsewhere.
36.00 | INSTALLATION OF CARRIER PIPE CROSSINGS BY HDD METHOD AT CROSSING WITHOUT CASING PIPE IN ROCKY TERRAIN
37.00 | “Complete work of installation of carrier pipe at crossings (between the limits as defined in approved drawings. Drawing preparation and obtaining the approval on the same is included in the scope of Contractor) by HDD method for roads, nallahs, drains and canals, wherever required, in Rocky Terrain , including "receiving and taking over" Owner-supplied 3-layer PE coated line pipes from Owner's designated place of issue / dump-site(s) and transportation to Contractor's stock-yard / workshop / work-site including all handling loading, unloading, aligning, etc. supply of all Contractor-supplied materials, , manpower, equipment, consumable, other resources and acquiring the required land for storage, fabrication, including string preparation of pipes, welding, welding repair, radiography, coating of field joints with special type Heat Shrink Sleeve and repair of pipeline coating with special repair patch materials as per specification, strapping of HDPE conduit with main pipeline for laying / blowing of OFC cables, pre-testing, etc. of complete string made for crossing access for Contractor, etc. and execution of, but not limited to, following works in accordance with the specifications and instructions of EIC, and as per all provisions of Contract Document.”
38.00 | Pre-construction survey based on site-visit, carrying out all additional topographical, hydrological & geo-technical surveys as required for design & construction of crossing, collection of data (if reqd.) from concerned authority including design & detailed engineering and making of crossing drawings for getting their approval from concerned authority / EIC, getting work permit / NOC for crossings as well as utility crossings (if any) encountered during crossings prior to start the execution of work.
39.00 | Drilling to required depth including maintenance of drill hole in Rocky Terrain, all depth to accommodate the pipeline at all conditions encountered during crossing by approved HDD methods procedure for providing minimum cover specified in code / specification or as decided by concerned authority, whichever is more.
40.00 | Backfilling of the ditch / trench including restoration and cleanup of area and all other works including cleaning, final hydrotesting, etc. alongwith mainline works (as mentioned in clause no. A00100 above) required as per specification, approved drawings, calculations, methods and to the satisfaction of EIC and / or as directed by concerned authority.
41.00 | Installation of 4" NB 3LPE Coated Carbon Steel Pipeline by HDD | 40.00 | Meter |  | 6500.00 | 260000.00 | 260000.00 | G L GOLDEN
42.00 | Installation of 8" NB 3LPE Coated Carbon Steel Pipeline by HDD | 10.00 | Meter |  | 7500.00 | 75000.00 | 75000.00 | G L GOLDEN
43.00 | Note: (1) The length mentioned in SOR is indicative for all the crossing to be done by HDD & locations shall be decided by GAIL / Consultant prior to start of job depending upon site-condition; (2) Payment for the length of final tied in carrier pipeline string with mainline laid by HDD are inclusive in this above item rate. No any separate payment shall be made under other clauses mentioned elsewhere.
44.00 | PERMANENT MARKERS
45.00 | Supply, fabrication & installation of following types of permanent markers along the route including all associated civil works such as excavation in all types of soil, construction of pedestals & grouting with concrete, cleaning, supply & application of approved colour & quality of primer and paint, stencil letter cutting for numbers, direction, chainage, etc., restoration of area to original condition & performing all works as per drawings, specifications and instructions of EIC.
46.00 | Pipeline Warning Signs | 16.00 | No. |  | 12500.00 | 200000.00 | 200000.00 | G L GOLDEN
47.00 | Right-of-way Boundary Markers | 16.00 | No. |  | 3200.00 | 51200.00 | 51200.00 | G L GOLDEN
48.00 | Direction Markers | 14.00 | No. |  | 11500.00 | 161000.00 | 161000.00 | G L GOLDEN
49.00 | Pipeline laying liaisoning with statutory authorities / Permission Issuing Authorities
50.00 | Liaisoning with statutory Authority /Permission issuing Authorities for obtaining routine work permit for execution of work and NOC from various Statutory Authority having jurisdiction before/during execution of work and for complying with all stipulations/ conditions and recommendation of the said Authority. Required Permission shall be arranged/obtained by the Owner. (Note :- Payment shall be based on the actual length of pipeline laid). | 675.00 | Mtr. |  | 1000.00 | 675000.00 | 675000.00 | G L GOLDEN
51.00 | Statutory Permission For Pipeline Crossing From various Authorities (Railways, NH, SH, Irrigation, PWD Etc.)
52.00 | Requirement Statutory permission for pipeline crossing for execution of work of various authorities like (Railways, NH,SH, Irrigation, PWD Etc.) shall be arrange by Contractor (If it is not arrange by Owner). @Note: Statutory fee/demand fee shall be paid/reimburse by GAIL as per actual. | 6.00 | Nos. |  | 75000.00 | 450000.00 | 450000.00 | G L GOLDEN
53.00 | INSTALLATION OF CARRIER PIPE CROSSINGS BY MOILING METHOD AT CROSSING WITHOUT CASING PIPE
54.00 | “Complete work of installation of carrier pipe at crossings (between the limits as defined in approved drawings) by moiling method for roads, nallahs, drains and Factory Gates etc., wherever required, in all types of soils, murram. This includes "receiving and taking over" Owner-supplied 3-layer PE coated line pipes from Owner's designated place of issue / dump-site(s) and transportation to Contractor's stock-yard / workshop / work-site including all handling loading, unloading, aligning, etc. supply of all Contractor-supplied materials, manpower, equipment, consumable, other resources and acquiring the required land for storage, fabrication, including string preparation of pipes, welding, welding repair, radiography, coating of field joints with special type Heat Shrink Sleeve and repair of pipeline coating with special repair patch materials as per specification, strapping of HDPE duct as the case may be with main pipeline for laying / blowing of OFC cables, pre-testing, etc. of complete string made for crossing access for Contractor, etc. and execution of, but not limited to, following works in accordance with the specifications and instructions of EIC, and as per all provisions of Contract Document.”
55.00 | Pre-construction survey based on site-visit, carrying out all additional topographical, hydrological & geo-technical surveys as required for design & construction of crossing, collection of data (if reqd.) from concerned authority including design & detailed engineering and making of crossing drawings for getting their approval from concerned authority / EIC, getting work permit / NOC for crossings as well as utility crossings (if any) encountered during crossings prior to start the execution of work.
56.00 | Drilling to required depth including maintenance of drill hole in all types of strata (in all types of soils, / murram ), all depth to accommodate the pipeline at all conditions encountered during crossing and providing minimum cover specified in code / specification or as decided by concerned authority, whichever is more.
57.00 | Backfilling of the ditch / trench including restoration and cleanup of area and all other works including cleaning, final hydrotesting, etc. alongwith mainline works (as mentioned in clause no. A00100 above) required as per specification, approved drawings, calculations, methods and to the satisfaction of EIC and / or as directed by concerned authority.
58.00 | Laying of 4" NB Carrier pipe without casing by Moiling method | 45.00 | Mtr. |  | 6000.00 | 270000.00 | 270000.00 | G L GOLDEN
59.00 | Laying of 8" NB Carrier pipe without casing by Moiling method | 30.00 | Mtr. |  | 7000.00 | 210000.00 | 210000.00 | G L GOLDEN
60.00 | Note: i)The length mentioned in SOR is indicative for all the crossing to be done by Moiling & locations shall be decided by GAIL / Consultant prior to start of job depending upon site-condition. ii) Payment for the length of final tied in carrier pipeline string with mainline laid by Moiling are inclusive in this above item rate. No any separate payment shall be made under other clauses mentioned elsewhere.
61.00 | Hiring and deploying of fire tenders along with accessories and operating crew. The rates quoted shall be inclusive of all expenses.
62.00 | Deployment of Fire Tenders for 12 Hrs | 6.00 | Nos. |  | 45000.00 | 270000.00 | 270000.00 | G L GOLDEN
63.00 | Hiring and deploying of FINAL HYDRO TEST EQUIPMENT along with accessories and operating crew. The rates quoted shall be inclusive of all expenses and consumable etc. (Item to be claim seperately for project testing by dead weight test& graph), "" The payment of this item shall be made in addition to item No A00100 and associated Mainline items. "
64.00 | Deployment and completion of post hdro testing of complete P/L project | 6.00 | Nos. |  | 125000.00 | 750000.00 | 750000.00 | G L GOLDEN
65.00 | Note: (1) The quantities given above against individual items are indicative and shall not be considered to be binding. The quantities may be increased, decreased or deleted at site at the time of actual execution. Procurement shall be done as per actual site condition, approved construction drawings and as per instruction of EIC. The unit rate shall be operated to work out the final payment to the contractor; (2) In each area, quantities given against individual item may be utilised / used for other consumers in same area.
66.00 | SCHEDULE OF RATES (SOR): SECTION-B [MECHANICAL (PIPING & TERMINAL WORKS)]
67.00 | PLANT PIPING (ABOVE GROUND)
68.00 | Complete Carbon Steel Piping Work with painting including all fittings, flanges and supply of all required gaskets, studs bolts & nuts, etc., as described below
69.00 | Transportation of all piping items from Contractor's storage point to work site complete work of fabrication, erection, painting, testing of pipes, flanges and fittings and making ready for further commissioning / start-up of carbon steel piping of all sizes and ratings including supply of all consumables, equipment, manpower and other resources and execution of, but not limited to, the following works in accordance with relevant specifications indicated in particular job specification & scope of work indicated in SCC, drawings, specification and instructions of EIC and as per all provisions of the Contract Document.
70.00 | Fabrication including cutting, edge preparation, inclusive of grinding the edges of pipes, fittings, flanges, etc. to match with the matching edges of uneven / different thickness wherever required, welding, attachment of all pipe fittings like elbows, tees, reducers. Supply of gasket & stud bolts (Below 4") & (4" and Above 4" shall be paid as per SOR), nuts, U-clamps, etc. as required for completion of job.All fittings installation shall be paid linear meter basis under this item only.
71.00 | Handling and installation of all types & size of valves including assembly of valve accessories/ Actuator, (if any) by bolting, threading or welding, supply and insertion of gaskets, nuts & bolts, nipples, tubing etc. at all elevations of pipe sleepers, supports or overhead on racks, equipments nozzle, skid & painting etc. supply of all consumables, manpower, equipment, etc. for completion of all works as per scope of work and as per drawings, specifications and instructions of EIC including servicing / cleaning of valve wherever required.
72.00 | Installation of weldolets, sockolets, flanges, vent and drain point connection, etc., as required.
73.00 | Erection including prior cleaning, lifting, placing on pipe sleepers and supports, overhead on racks, skids and at all elevations including installation, design & fabrication of all type of supports / jump-over and carrying out connected activities for all types of valves including supply & fixing of gaskets, studs / bolts, nuts wherever required for all sizes, leveling, aligning, joining of flanges, blind flanges, connecting with equipment, nozzles, strainers, tie-in with existing piping / facilities, etc. tapping for inline instruments like pressure gauges, thermowells, sample connection, etc.
74.00 | Design and Residual Engineering
75.00 | Preparation of bill of material(BOM)
76.00 | Preparation of Construction, Fabrication, GAD, isometric and As-built drawings
77.00 | Carrying out all Non-destructive testing as required except Radiography.
78.00 | Surface preparation before application of primer by means of sand blasting including supply of approved quality of sand, manpower, machineries, tools & tackles to achieve required roughness as per specification and as per instruction of EIC.
79.00 | Painting of entire system (including aboveground all pipes fittings, flanges & accessories) suitable for Normal corrosive area environment including supply of approved paints & primers, application of primer & paints, identification lettering / numbering, color-coding, etc. as specified including rub-down & touch-up of shop primer or scrapping of shop primer wherever required by Company and providing scaffolding for all heights, etc.
80.00 | Cleaning and flushing by water / compressed air, testing of the systems including hydrostatic, pneumatic and any other types of testing as specified, draining, drying by compressed air / other methods approved by Company.
81.00 | Precommissioning & making operational all piping system and equipments.
82.00 | Commissioning Contractor scope shall provide all necessary assistance in term of supply of manpower, equipment, tools and tackles required amount of nitrogen for purging of entire terminal piping system including equipments etc. to the company during commissioning activities.
83.00 | Completion of all such work in all respects as per scope of work and as per drawings, specifications and instructions of the COMPANY and keeping the system ready in all respects for further commissioning and start-up. @Note: For Below 2" Carrying out all Non-destructive testing as required are including in this SOR Items.
84.00 | 2" and below ( Sch-60/Sch-80/Sche160/XXS/XS) | 465.00 | ID |  | 3000.00 | 1395000.00 | 1395000.00 | G L GOLDEN
85.00 | Above 2" to Below 12" Pipe (6.4mm to 14.3 mm) | 1245.00 | ID |  | 3500.00 | 4357500.00 | 4357500.00 | G L GOLDEN
86.00 | 12" and Above ( Above 19.3 mm) | 840.00 | ID |  | 4000.00 | 3360000.00 | 3360000.00 | G L GOLDEN
87.00 | INSTALLATION OF VALVES
88.00 | INSTALLATION OF ABOVE GROUND FLANGED VALVES (BALL / PLUG / CHECK / GATE / GLOBE) AS PER DETAILS GIVEN BELOW:
89.00 | Size - 2.0 Inch, Rating - 150#/300#/600# | 20.00 | Nos |  | 4500.00 | 90000.00 | 90000.00 | G L GOLDEN
90.00 | INSTALLATION OF ABOVE GROUND BUTT WELDED/SOCKET WELDED MANUAL VALVES (BALL / PLUG / CHECK / GATE / GLOBE) AS PER DETAILS GIVEN BELOW:
91.00 | Size - 24.0 Inch, Rating - 150#/300#/600# | 3.00 | Nos |  | 17500.00 | 52500.00 | 52500.00 | G L GOLDEN
92.00 | Size - 12.0 Inch, Rating - 150#/300#/600# | 12.00 | Nos |  | 14500.00 | 174000.00 | 174000.00 | G L GOLDEN
93.00 | Size - 8.0 Inch, Rating - 150#/300#/600# | 16.00 | Nos |  | 12500.00 | 200000.00 | 200000.00 | G L GOLDEN
94.00 | Size - 4.0 Inch, Rating - 150#/300#/600# | 16.00 | Nos |  | 6500.00 | 104000.00 | 104000.00 | G L GOLDEN
95.00 | Size - 2.0 Inch, Rating -150#/300#/600# | 80.00 | Nos |  | 6200.00 | 496000.00 | 496000.00 | G L GOLDEN
96.00 | Size - 3/4 Inch, Rating - 800# | 80.00 | Nos |  | 3500.00 | 280000.00 | 280000.00 | G L GOLDEN
97.00 | INSTALLATION OF ABOVE GROUND GAS ACTUATED VALVES AS PER DETAILS GIVEN BELOW
98.00 | Size - 8 Inch, | 6.00 | Nos |  | 35000.00 | 210000.00 | 210000.00 | G L GOLDEN
99.00 | Size - 4 Inch, | 6.00 | Nos |  | 25000.00 | 150000.00 | 150000.00 | G L GOLDEN
100.00 | SUPPLY OF ASSORTED PIPE, VALVES , FITTINGS AND FLANGES
101.00 | Complete work of supply of pipes, valves, fittings and flanges including all taxes, duties, transportation and inspection charges but not limited to, the following items in accordance with relevant specifications indicated in scope of work , drawings, specification and instructions of EIC and as per all provisions of the Contract Document.
102.00 | Handling including lifting, transportation from Contractor Stores to Contractor's workshop for fabrication and/ or to work-site for field fabrication and erection for all piping items supplied by Contractor.
103.00 | CARBON STEEL (CS) PIPES
104.00 | CS Pipes 2" NB Sch XS API 5L, Gr.B, Seamless, BE / A 106 Gr.B. | 144.00 | Mtr. |  | 1200.00 | 172800.00 | 172800.00 | G L GOLDEN
105.00 | CS Pipes 3/4 " NB Sch 160 , A 106 Gr.B. | 43.00 | Mtr. |  | 1000.00 | 43000.00 | 43000.00 | G L GOLDEN
106.00 | VALVES
107.00 | Supply of Butt/Socket Welded- Female (SW) Ends Ball Valves as per PMS and Data Sheet
108.00 | Size - 2 Inch, 600#, BW Ends, Design Standard - BS EN 1SO 17292, Floating type, Full Bore Ball Valve, Lever Operated | 18.00 | Nos |  | 5000.00 | 90000.00 | 90000.00 | G L GOLDEN
109.00 | Supply of Plug Valves as per PMS and Data Sheet
110.00 | Size - 2 Inch, 600#, Flange Ends, Design Standard - BS EN 1SO 15761, | 19.00 | Nos |  | 5000.00 | 95000.00 | 95000.00 | G L GOLDEN
111.00 | Supply of Sockolet conforming to MSS-SP-97, Material - ASTM A105 and as per details given below:
112.00 | 24" x 3/4", 6000# | 2.00 | Nos |  | 2500.00 | 5000.00 | 5000.00 | G L GOLDEN
113.00 | 12" x 3/4", 6000# | 6.00 | Nos |  | 2500.00 | 15000.00 | 15000.00 | G L GOLDEN
114.00 | 8" x 3/4", 6000# | 5.00 | Nos |  | 2500.00 | 12500.00 | 12500.00 | G L GOLDEN
115.00 | 4" x 3/4", 6000# | 23.00 | Nos |  | 2500.00 | 57500.00 | 57500.00 | G L GOLDEN
116.00 | Supply of Weldolet conforming to MSS-SP-97, Material - ASTM A105 (CHARPY)-As per attached QAP in Tender and as per details given below:
117.00 | 24" x 2", Thk/Sch - XS | 4.00 | Nos |  | 2500.00 | 10000.00 | 10000.00 | G L GOLDEN
118.00 | 12" x 2", Thk/Sch - XS | 12.00 | Nos |  | 2500.00 | 30000.00 | 30000.00 | G L GOLDEN
119.00 | 8" x 2", Thk/Sch - XS | 13.00 | Nos |  | 2500.00 | 32500.00 | 32500.00 | G L GOLDEN
120.00 | Nipple
121.00 | Supply of Nipple 3/4 inch, ASTM-106, Sch- XXS ( One side Threaded (NPT)-Male, One side socket welded)- Length : 150MM | 64.00 | Nos |  | 1200.00 | 76800.00 | 76800.00 | G L GOLDEN
122.00 | Supply of Stud & Bolts As per ASME B16.50 & 3.2 Certification
123.00 | Size- 4" #600, L -146.05 MM, Thk. 22.22 MM, NO OF STUD & BOLT-8 ,STD-STUD WITH 2 HEXAGONAL NUT, STUD MATERIAL AS PER ASTM-A193GrB-7,NUT MATERIAL AS PER ASTM-A194Gr2H, HOT DIP GALV. | 9.00 | Set |  | 20000.00 | 180000.00 | 180000.00 | G L GOLDEN
124.00 | Size- 8" #600, L -190.5 MM, Thk. 28.575 MM, NO OF STUD & BOLT-12, STD-STUD WITH 2 HEXAGONAL NUT, STUD MATERIAL AS PER ASTM-A193GrB-7,NUT MATERIAL AS PER ASTM-A194Gr2H, HOT DIP GALV. | 11.00 | Set |  | 20000.00 | 220000.00 | 220000.00 | G L GOLDEN
125.00 | Size- 12" #600, L -222.25 MM, Thk. 31.75 MM, NO OF STUD & BOLT-20, STD-STUD WITH 2 HEXAGONAL NUT, STUD MATERIAL AS PER ASTM-A193GrB-7,NUT MATERIAL AS PER ASTM-A194Gr2H, HOT DIP GALV. | 14.00 | Set |  | 25000.00 | 350000.00 | 350000.00 | G L GOLDEN
126.00 | Size- 24" #600, L -330.2 MM, Thk. 47.625 MM, NO OF STUD & BOLT-24,STD-STUD WITH 2 HEXAGONAL NUT, STUD MATERIAL AS PER ASTM-A193GrB-7,NUT MATERIAL AS PER ASTM-A194Gr2H, HOT DIP GALV. | 4.00 | Set |  | 45000.00 | 180000.00 | 180000.00 | G L GOLDEN
127.00 | Note: Quantity may vary as per actual
128.00 | Supply of Gasket & 3.2 Certification
129.00 | Size- 4", GASKET ,TYPE--SP. WND, SS316 with WITH GRAPHITE FILLER +CAF, 600#, | 18.00 | Nos |  | 950.00 | 17100.00 | 17100.00 | G L GOLDEN
130.00 | Size-8", GASKET ,TYPE--SP. WND, SS316 with WITH GRAPHITE FILLER +CAF, 600#, | 16.00 | Nos |  | 1750.00 | 28000.00 | 28000.00 | G L GOLDEN
131.00 | Size-12", GASKET ,TYPE--SP. WND, SS316 with WITH GRAPHITE FILLER +CAF, 600#, | 20.00 | Nos |  | 3250.00 | 65000.00 | 65000.00 | G L GOLDEN
132.00 | Size-24", GASKET ,TYPE--SP. WND, SS316 with WITH GRAPHITE FILLER +CAF, 600#, | 8.00 | Nos |  | 8500.00 | 68000.00 | 68000.00 | G L GOLDEN
133.00 | RADIOGRAPHY
134.00 | Performance of radiographic inspection by gamma radiation as per scope of work and as per specifications in piping of all types and thickness including providing / hiring of all necessary equipments, supply of all consumables, and whatever else even though not expressly mentioned but required to perform the work as per specifications and instructions of EIC (full circle re-radiography of the repaired joint and additional radiography necessitated due to poor performance of contractor's welder shall be carried out by the Contractor at his own cost and shall not be paid extra by Company). Radiographs shall be submitted to the EIC for acceptance whose decision shall be final and binding.
135.00 | Radiography 2" NB | 400.00 | Each |  | 2500.00 | 1000000.00 | 1000000.00 | G L GOLDEN
136.00 | Radiography 4" NB | 350.00 | Each |  | 3000.00 | 1050000.00 | 1050000.00 | G L GOLDEN
137.00 | Radiography 8" NB | 270.00 | Each |  | 3400.00 | 918000.00 | 918000.00 | G L GOLDEN
138.00 | Radiography 12" NB | 96.00 | Each |  | 3400.00 | 326400.00 | 326400.00 | G L GOLDEN
139.00 | Radiography 24" NB | 50.00 | Each |  | 4000.00 | 200000.00 | 200000.00 | G L GOLDEN
140.00 | RECEIVING & TAKING OVER, HANDLING, TRANSPORTATION OF PIPES , FLANGES , FITTINGS , VALVES/ FILTERING/ METERING SKIDS/PRS /PIG TRAPS & OTHER EQUIPMENTS ETC (TERMINAL / MAINLINE MATERIAL / SURPLUS MATERIAL) - ANYWHERE IN INDIA
141.00 | The Contractor shall receive and take over, Handling including lifting, Owner-supplied bare / 3 LPE Coated line pipe / Ball Valves ,Flanges , Fittings, filtering, metering, prs skid, pig traps and any other material from GAIL's designated store, inspection of material at dispatch point as well as destination point and its transportation to work-site (including transit insurance) / return of project surplus / sparable material from Project site / Contractor's store to GAIL's store / warehouse including loading on trucks / trailers, transportation, unloading & stacking on wooden sleepers at Contractor's own stock-yard near work-site(s) / GAIL store (as applicable), including arrangement of truck / trailers / cranes / other material / machinery / manpower / consumables.
142.00 | Transportation by Trailer Fix up to 0-50 KM (Weight up to 18 Ton) per trip | 15.00 | Nos |  | 75000.00 | 1125000.00 | 1125000.00 | G L GOLDEN
143.00 | Transportation by Truck Fix up to 0-50 KM (Weight up to 3 Ton) per trip | 8.00 | Nos |  | 40000.00 | 320000.00 | 320000.00 | G L GOLDEN
144.00 | Transportation by Truck Fix up to 0-50 KM (Weight up to 10 Ton) per trip | 13.00 | Nos |  | 65000.00 | 845000.00 | 845000.00 | G L GOLDEN
145.00 | Transportation by Trailer Capacoty 18 Ton (40' L X 8.6' W X 7' H) Beyond 50 KM in addition to SOR Item No. B005010. | 34150.00 | Per KM |  | 65.00 | 2219750.00 | 2219750.00 | G L GOLDEN
146.00 | Transportation by Truck (Weight up to 3 Ton) Beyond 50 KM in addition to SOR Item No. B005020. | 18150.00 | Per KM |  | 35.00 | 635250.00 | 635250.00 | G L GOLDEN
147.00 | Transportation by Truck (Weight up to 10 Ton) Beyond 50 KM in addition to SOR Item No. B005030. | 28850.00 | Per KM |  | 45.00 | 1298250.00 | 1298250.00 | G L GOLDEN
148.00 | Note: (1) Transportation up to 50KM shall be paid by SOR no. B005010/B005020/B005030. Beyond 50KM transportation shall be paid by SOR no. B005040/B005050/B005060. (2) The nominal quantity of pipes, fittings and valves must be accommodated with other material like M-skid, PRS, Pig Launcher / receiver etc. if feasible. (3) The quantities given in above item no. are tentative only and shall not be considered to be binding. The quantities may be increased, decreased or deleted as per the actual site requirement and instructions / recommendations of Owner. The unit rate shall be operated to work out the final payment to the Contractor; (4) Above price shall be exclusive GST but inclusive of all type of toll taxes & duties, transit insurance during transportation & other insurance, etc. including all financial & commercial implication as per the tender document. (5) The weightage of material may be varies as part load or full load as per the project requirement, Bidder to be quoted the price accordingly.
149.00 | FIRE EXTINGUISHERS (Portable)
150.00 | Supply, installation and commissioning of the following fire extinguishers:
151.00 | CO2 (10 Kg) considered 1 no. for each locations | 8.00 | No. |  | 40000.00 | 320000.00 | 320000.00 | G L GOLDEN
152.00 | 10 kg capacity DCP fire extinguisher (portable) considered 1 no. for each locations | 8.00 | No. |  | 25000.00 | 200000.00 | 200000.00 | G L GOLDEN
153.00 | 6 kg capacity DCP fire extinguisher (portable) considered 1 no. for each locations | 8.00 | No. |  | 20000.00 | 160000.00 | 160000.00 | G L GOLDEN
154.00 | 4 Nos. Sand Buckets with stand & canopy considered 1 set for each location | 8.00 | Set |  | 27500.00 | 220000.00 | 220000.00 | G L GOLDEN
155.00 | INSTALLATION OF FILTERING/ METERING/ PRS SKID/ ANALYZER AND SCRAPER TRAPS
156.00 | Installtion of above ground owner supplied Filtering , Metering , PRS Skid, Analyzer, Pig traps and other equipment at work site up to mechanical completition in all respect, inclusive of shifting within campus and painting suitable for Normal Corrosive Environment at all elevation , fixing of foundation bolts, welding wherever required, aligning, grouting, hooking-up, enabling works as required and completing in all respect as per drawings, specification and instruction of EIC. Contractor scope also include to provide commissioning assitance during pre-commissing / commissioning of filtering skid/metering skid /PRS/pig trap and other equipments. Note: Instalation and commssioning of Instrumentation items such as Gas Chromatograph (GC) & metering panel(flow computer panel), cable laying are seperately covered under Instrumentation SOR
157.00 | Installation of above ground Filtering/ Metering/ Pressure Reducing Skid/Analyzer up to mechanical completion in all respect inclusive of painting suitable for Normal Corrosive Environment at various loactions. | 8.00 | No |  | 225000.00 | 1800000.00 | 1800000.00 | G L GOLDEN
158.00 | PADDING FOR PIPE SUPPORTS (4 Inch and Above)
159.00 | Preparation, Fabrication and erection of padding for pipe supports (for all sizes/ thickness) by owner supply material(pipes). Welding shall be done by approved welder as per Approved WPS of Station piping with Root 6010 & Hot pass 7018 .
160.00 | CS Structural Steel | 346.00 | RM |  | 3500.00 | 1211000.00 | 1211000.00 | G L GOLDEN
161.00 | NITROGEN SUPPLY
162.00 | Supply of Nitrogen for preservation of Pipeline/ purging of pipeline / hookup & shut down activities . | 560.00 | m3 |  | 750.00 | 420000.00 | 420000.00 | G L GOLDEN
163.00 | Note: (1) The quantities given above against individual items are indicative and shall not be considered to be binding. The quantities may be increased, decreased or deleted at site at the time of actual execution. Procurement shall be done as per actual site condition, approved construction drawings and as per instruction of EIC. The unit rate shall be operated to work out the final payment to the Contractor; a (2) Quantities given against individual item may be utilised / used for other consumers in same area.
164.00 | SCHEDULE OF RATES (SOR): SECTION-C [CIVIL / STRUCTURAL & ARCHITECTURAL]
165.00 | FENCING & GATE
166.00 | Supplying, fixing and tensioning in position 2.5mm(12gauge), 2 ply, 4 points, GI Barbed wire designation A-1 conforming to IS:278 in horizontal rows and cross diagonals for compound wall "Y" shaped overhang etc. with necessary GI staples, clips and pins, GI straining bolts and binding wire with all labour and materials etc. complete as per drawings, specifications and directions of Engineer-in-Charge.(The barbed wire shall be measured in linear length of the barbed wire actually fixed). | 1810.00 | RM |  | 2500.00 | 4525000.00 | 4525000.00 | G L GOLDEN
167.00 | Supplying, fabricating and fixing in position structural steel line posts, straining posts, struts for 'Y' shaped overhang etc. conforming to IS:2062 over brick/stone Masonry/ RCC compound walls/ columns, cutting to required size as per drawings and specifications, welding where necessary, embedding in position, holding to correct level and line, any auxiliary structure for dummy supports, drilling holes and painting as per painting specification attached with tender, cutting brick/rubble/concrete surfaces if necessary, grouting with M20 grade concrete including cost of grout with all labour and material etc. complete as per drawings, specifications and directions of Engineer-in- Charge.( All materials including cement shall be supplied by contractor) For Normal Industrial Environment. | 6750.00 | KG |  | 250.00 | 1687500.00 | 1687500.00 | G L GOLDEN
168.00 | Supplying, fabricating and fixing G.I. chain link fencing with 3.15mm dia. wire, 50x50mm diamond mesh chain link fence fabric conforming to IS:2721 fixed to steel/RCC posts/struts above ground level, including supply of chain link fencing fabric, stretcher bars, staples, etc. required for fixing the fencing, fixing of chain link fencing between straining posts, fixing of bottom of fencing to a concrete sill beams by means of hairpin beams by means of hairpin staples, including supply and fixing line wires, complete as per drawings, specifications and directions of Engineer -in- Charge. | 1320.00 | Sqm. |  | 2750.00 | 3630000.00 | 3630000.00 | G L GOLDEN
169.00 | Providing and fixing in position Steel Entrance Gates consisting of MC- 75 framework for shutters, 20mm square M.S. vertical bars welded to the framework @100mm c/c, 3mm thick M.S. sheet boxing, locking arrangement, 25mm thick, 75mm dia M.S. wheel with ball bearing including fixing the gate to RCC/ masonry by M.S. hinge arrangement (75mm x 75mm x 6mm M.S. angles, bolt, washers) and M.S. hold fast grouted with M-15 grade concrete, providing and fixing M.S. pivot, 50mm x 50mm x 6mm M.S. Tee bent to shape and embedded in road surface for gate opening track, gate stopper, painting the gate with approved shade and quality synthetic enamel paint (two coats) and a coat of approved quality primer, ensuring smooth operation of the gate etc. all complete as per attached standard drawing. | 17400.00 | kg |  | 275.00 | 4785000.00 | 4785000.00 | G L GOLDEN
170.00 | EARTHWORK IN SITE GRADING
171.00 | Earthwork in excavation and filling in all types of soil except soft rock and hard rock for general site grading for all heights and depths including clearing and stripping etc. in excavation areas, removing shrubs, grass, bushes, vegetable growth and other objectionable materials, trees upto and inclusive of a girth of 30 cms. (girth measured at a height of one metre above ground level) including uprooting of roots, etc., dewatering, if necessary, sorting out the excavated soil into serviceable and unserviceable materials in excavation areas and including filling in filling areas with serviceable material for general site grading and roads for all heights and depths to proper levels, slopes, grades and camber including clearing and stripping in filling areas as per specifications, consolidating exposed natural soil to 90% of max. laboratory dry density as per IS:2720 Part-VII, cutting of trees of girth upto and inclusive of 30 cms, removal of vegetation, breaking clods, spreading in layers not exceeding 30 cms loose thickness, watering, ramming and compacting with power road rollers to give at least 90% of max. laboratory dry density, dressing, leveling, testing, etc. and disposal of unserviceable materials/surplus earth if any, as directed by Engineer-in-Charge including stacking and/or dumping and dressing the same in demarcated areas etc. complete as per specifications, drawings and directions of Engineer-in-Charge. (The leads for the above mentioned operations shall be within the bounDSRy limit of the plant and measurement shall be taken in the cutting area only). | 20.00 | M3 |  | 750.00 | 15000.00 | 15000.00 | G L GOLDEN
172.00 | PAVER BLOCK Flooring
173.00 | Supplying and placing in position as per approved pattern of Cement Concrete Inter locking paver block 80 mm thick of approved shape, rough finish, M-25 strength of approved brand laid over the sand bed of minimum 100 mm thick. The CC interlocking blocks to be of uniform Grey colour or as approved by EIC complete in all respects , as per technical specifications and directions of the Engineer-in-charge Note :- 1. Rate to include cost of all labour, tools, tackles, equipment, hire charges, supply of all materials such paver blocks, sand, earth work in excavation in cutting earth in all conditions, shuttering with all bye works and sundry works. 2. To be read with in conjunction with Particular Job Specification 3.Supply of all materials and providing labour, tools and tackles are in contractor’s scope | 6950.00 | M2 |  | 3500.00 | 24325000.00 | 24325000.00 | G L GOLDEN
174.00 | RCC HUME PIPE CULVERT
175.00 | Providing, laying, jointing and testing RCC hume pipes of 500mm dia. and np3 class for culverts, road crossing, incl. excavation in all strata up to an average depth of 1 m cutting, collars jointing in 1:2 cement mortar etc. complete as per specifications and as directed by the engineer-in charge. | 33.00 | M |  | 5500.00 | 181500.00 | 181500.00 | G L GOLDEN
176.00 | SAND FILLING
177.00 | Supplying and filling approved SAND of specified quality under floors, in foundations, plinths, tank foundations etc. for all depths and heights including cost of sand,royalties, transportation to site for all leads and lifts,including loading, unloading, spreading in layers of loose thickness not exceeding 150 mm,watering,ramming,compacting with mechanical compactors and/or other equipment to the specified levels to achive 85% relative density as per IS:2720 Part XIV,including preparation of subgrade to the required slope,providing testing apparatus and testing the degree of consolidation all complete as per drawings, specifications and direction of Engineer-in-charge.The rates shall be inclusive of the cost of all labour,material,equipments etc. all complete . | 425.00 | M3 |  | 750.00 | 318750.00 | 318750.00 | G L GOLDEN
178.00 | DEMOLITION OF R.C.C./BRICKS/STONE MASONRY/STEEL WORK
179.00 | Site clearance by demolition of R.C.C./Brickwork/Stone Masonry/Stone Soling, Flexible pavements etc. along with removing the debris and disposal of unserviceable material to any lead and staking of serviceable materials, handing over serviceable material to concerned department if required as per technical specifications and direction of Engineer-in-charge. Note: 1. Rate includes cost of all labour, tools, tackles, hire charges, royalties, levies, leads, loading/unloading, transportation, water, electric power, illumination etc. complete in all respects as per scope of work, detailed construction drawings, technical specifications and direction of Engineer-in-charge. 2. Demolition of RCC/PCC/Brick Masonry/Road will be paid in NET CUM as demolished. | 32.00 | M3 |  | 2500.00 | 80000.00 | 80000.00 | G L GOLDEN
180.00 | EARTH WORK IN FOUNDATION
181.00 | Earth work in Excavation below ground level for all kinds of works in ALL TYPES OF SOIL except Rocky Tarrain as classified in specification for a depth upto 1.5m including removal of vegetation, shrubs and debris, cutting and dressing of sides in slopes, levelling, grading and ramming of bottoms, dewatering of accumulated water from any source and keeping the surface dry for subsequent works and disposal or stacking of excavated material within a lead of 100m, as directed including providing temporary supports to existing service lines like water pipes, sewage pipes, electric overhead and underground cables etc. all complete. Note: For Rocky Tarrain excavation in foundation job separate payment shall be made as per SOR available in tender. | 1960.00 | M3 |  | 750.00 | 1470000.00 | 1470000.00 | G L GOLDEN
182.00 | For depth beyond 1.5m and upto & inclusive of 3.0m except Rocky Tarrain. Note: For Rocky Tarrain excavation in foundation job separate payment shall be made as per SOR available in tender | 1640.00 | M3 |  | 1250.00 | 2050000.00 | 2050000.00 | G L GOLDEN
183.00 | Backfilling after execution of the WORK to proper grade and level with selected materials from available excavated soil from spoil heaps, including re-excavating the deposited soil excavated earlier, breaking clods, laying at all depths and heights in layers of thickness not exceeding 15 Cms. watering, rolling and ramming by manual methods/ mechanical compactors to achieve 90% laboratory maximum dry density, dressing, trimming etc. in foundations, plinths, trenches, pits etc. all complete. | 3250.00 | M3 |  | 610.00 | 1982500.00 | 1982500.00 | G L GOLDEN
184.00 | PLAIN & REINFORCED CEMENT CONCRETE:
185.00 | Providing and laying PLAIN CEMENT CONCRETE for all depths below and upto plinth level in foundations,drains, fillings, non-suspended floors, pavements & ramps or any other works etc. including shuttering, tamping, ramming, vibrating, curing, shuttering etc. all as specified in any shape, position, thickness and finishing the top surface rough or smooth as specified and directed all complete for concrete of nominal mix 1:4:8 by volume (1 Cement: 4 Coarse Sand: 8 Crushed Stone Aggregates/Gravels with 40mm and down size graded crushed stone aggaregates. | 955.00 | M3 |  | 7500.00 | 7162500.00 | 7162500.00 | G L GOLDEN
186.00 | Providing and laying REINFORCED CEMENT CONCRETE OF M-25 GRADE with 20mm and down size graded crushed stone aggregates/gravel in SUB-STRUCTURE of all types e.g. foundations, footings, raft, beams, slabs, pile caps, retaining walls, jambs, counterforts, buttresses, trenches, manholes,pipe encasement, catchpits, drains, RCC pits, equipment/machine foundations, pedestals, pipe sleepers, columns, plinth beams, suspended floors, beams, staircases, landings, steps, brackets etc. (including single pour concreting upto 250m3), including cost of admixtures if used,providing pockets, openings, recesses, chamfering etc., wherever required, vibrating, tamping, curing and rendering if required to give a smooth and even surface etc. all complete (excluding the Cost of Reinforcement and Shuttering) for all depths below and upto plinth level in any shape, position and thickness etc. all complete as specified, shown and directed. | 685.00 | M3 |  | 10500.00 | 7192500.00 | 7192500.00 | G L GOLDEN
187.00 | CENTERING AND SHUTTERING
188.00 | Providing and fixing CENTERING AND SHUTTERING in foundations, footings, raft beams, slabs, pile caps, retaining walls, jambs, counter-forts, buttresses, trenches, equipment/machine foundations, pedestals, abutments, pipe sleepers, columns, plinth beams, lintels, suspended slabs, beams, staircases, landings, steps, non-circular tunnels/bunkers/silos/ shafts/ hoppers/liquid storage structures etc. including shuttering for single pour concreting, strutting, bracing, propping etc., keeping the same in position during concreting and removal of the same after specified period etc. for Straight/ Inclined Shuttering, keeping necessary provision for inserts, projecting dowels, anchor bolts or any other fixture etc. all complete and as specified and directed.
189.00 | i) For all depths below and upto & inclusive of plinth level. | 1760.00 | M2 |  | 850.00 | 1496000.00 | 1496000.00 | G L GOLDEN
190.00 | ii) For all heights above plinth level. | 1720.00 | M2 |  | 1150.00 | 1978000.00 | 1978000.00 | G L GOLDEN
191.00 | REINFORCEMENT
192.00 | Supplying and placing in position HIGH STRENGTH DEFORMED STEEL BARS REINFORCEMENT (conforming to IS:1786, Grade Fe 415), for R.C.C. work including transporting the Steel, straightening, cleaning, decoiling, cutting, bending to required shapes and lengths as per details, binding with contractor's own 16 SWG black soft annealed binding wire at every intersection, supplying and placing with proper cover blocks, supports, chairs, overlaps, welding, spacers, fanhooks etc. for all heights and depths etc. all complete as directed. | 42.00 | MT |  | 125000.00 | 5250000.00 | 5250000.00 | G L GOLDEN
193.00 | STRUCTURAL STEEL WORKS
194.00 | Supplying, transporting, storing, fabricating in position and testing/examining bolted and/or welded STRUCTURAL STEEL WORKS at all levels and locations including all builtup sections/compound sections made out of rolled sections and/or plates/bent plates in trusses, purlins, wind ties, wind girders, columns, portals, racks, frameworks, crane gantries, surge girders, bracings, floor beams, lifting beams, monorails, platforms, staircases (excluding chequered plates and gratings), ladders, stoppers, brackets, side runners, sagrods, supports for equipment and technological accesories and process piping, hand railings, posts, conveyor galleries, trestles, towers, masts, junction houses etc., cutting to required size, straightening/bending if required, edge preparation, cleaning, preheating, bolting/welding of joints, (including sealing the joints of box sections with continuous welding), finishing edges by grinding, fixing in line and level with temporary staging & bracing and removal of the same after erection, grouting with Ordinary Grout or premix free flow Nonshrink Grout as specified, including preparation and submission of detailed fabrication drawings and applying primer after fabrication as per specification (for normal corrosive environment), etc. all complete | 5.95 | MT |  | 225000.00 | 1338750.00 | 1338750.00 | G L GOLDEN
195.00 | MISCELLANEOUS STEEL WORKS
196.00 | Supplying, fabricating and erecting in position at all levels and locations bolted, clamped and/or welded GRATING (fabricated as per standards) made out of M.S. flats/M.S. flats with M.S. rounds in walkways, platforms, stair treads etc. including cutting to required size, shape, making holes, notches, openings of required size, nosing, straightening if required, making the edges smooth, removing the burrs, fabricating clamps, fixing, welding, preparation and submission of fabrication drawings and preparing the surfaces for painting, surface cleaning, wire brushing, removal of mill scale, dust, rust, oil or grease and applying one shop coat of Red Oxide Zinc Chromate Primer after fabrication etc. all complete as specified and directed. | 39.50 | MT |  | 225000.00 | 8887500.00 | 8887500.00 | G L GOLDEN
197.00 | BRICK MASONRY
198.00 | Providing and laying BRICK MASONRY WITH BRICKS OF CLASS 7.5 in cement mortar 1:6 (1 Cement : 6 Sand) in one or more brick thickness and in any shape (excluding circular/curved brick masonry) at all depths and height including the cost of materials, labour, scaffolding/ staging, sampling & testing, soaking of bricks, cutting and laying of bricks, providing recesses, making openings of any shape & size, finishing the joints flush below ground level and raking out the joints above ground level, sealing the gap between masonry and soffit of beam/slab, embedding the fittings & fixtures, curing, etc. all complete as per specifications. | 495.00 | M3 |  | 8500.00 | 4207500.00 | 4207500.00 | G L GOLDEN
199.00 | External Walls Ordinary plain cement plaster Average 18mm thick 1:4 (1 cement : 4 sand). Cement supplied by the Contractor at their cost. | 1250.00 | M2 |  | 800.00 | 1000000.00 | 1000000.00 | G L GOLDEN
200.00 | Internal Walls Ordinary plain cement plaster Average 12mm thick 1:4 (1 cement : 4 sand). Cement supplied by the Contractor at their cost | 1250.00 | M2 |  | 700.00 | 875000.00 | 875000.00 | G L GOLDEN
201.00 | Supplying and filling of Bouldors
202.00 | Supplying and filling of various sizes and type of boulders as per site requirement or as per direction of EIC. Rate involves supply, transportation, unloading at site, laying, etc. to complete the work in all respect. | 110.00 | M3 |  | 1500.00 | 165000.00 | 165000.00 | G L GOLDEN
203.00 | Note: (1) The quantities given above against individual items are indicative and shall not be considered to be binding. The quantities may be increased, decreased or deleted at site at the time of actual execution. Procurement shall be done as per actual site condition, approved construction drawings and as per instruction of EIC. The unit rate shall be operated to work out the final payment to the contractor; (2) In each area, quantities given against individual item may be utilised / used for other consumers in same area.
204.00 | SCHEDULE OF RATES (SOR): SECTION-D [CATHODIC PROTECTION WORKS]
205.00 | CATHODIC PROTECTION SYSTEM (TCP)
206.00 | All works shall be carried out as per approved drawings and specifications. Work shall include design / residual engineering, preparation of CP schematic drawing, supply, installation, testing and commissioning of complete CP system, all related civil work, including providing foundations, supply of all materials as specified in SCC, instruments, consumables, touch-up epoxy paint as required, including supply of paint, tools, tackles, labor, transportation for satisfactory completion of work and as per directions of EIC. In addition to the items mentioned below the Contractor's scope shall include connecting the new pipelines to existing pipelines/cathode-points of TR units by means of jumpering/bonding.
207.00 | Complete Detailed Survey, Engineering, Supply, laying, installation, termination, testing & commissioning of Cathodic Protection system complete Civil Works and all material and labour as per specifications, drawings and instruction of EIC. Work to be completed in all respects. | 1.40 | KM |  | 85000.00 | 119000.00 | 119000.00 | G L GOLDEN
208.00 | Supply, laying & testing of 600 / 1100V grade single core, stranded tinned copper conductor cables, XLPE insulated / PVC sheathed, armoured as per IS of following sizes. The work shall include excavation for cable trenching at min. 1.2 m below GL in all types of soil including rock, backfilling of cable in trenches, lugging, ferrulling, making termination as per drawings & specification. Supply of all tools, tackles, consumables, etc. for completion of work, in all respect and as per directions of EIC.
209.00 | 25 mm2 | 158.00 | Mtr. |  | 1050.00 | 165900.00 | 165900.00 | G L GOLDEN
210.00 | 10 mm2 | 110.00 | Mtr. |  | 750.00 | 82500.00 | 82500.00 | G L GOLDEN
211.00 | 6 mm2 | 190.00 | Mtr. |  | 520.00 | 98800.00 | 98800.00 | G L GOLDEN
212.00 | Making cable to pipe connections by thermit welding for following cables, including excavation for exposing pipe, removal of coating / wrapping, thermit welding recoating of the area of weld by epoxy filling, holiday testing, backfilling, supply of all tool, tackles, consumables thermit weld kits & labour for satisfactory completion of work.
213.00 | 6 mm2 Cables | 6.00 | No. |  | 320.00 | 1920.00 | 1920.00 | G L GOLDEN
214.00 | 10 mm2 Cables | 6.00 | No. |  | 450.00 | 2700.00 | 2700.00 | G L GOLDEN
215.00 | 25 mm2 Cables | 6.00 | No. |  | 650.00 | 3900.00 | 3900.00 | G L GOLDEN
216.00 | Supply & installation of test station as per enclosed drawings and technical specifications. Work shall include all related civil works including foundation, termination of cables inside the test stations along with lugs & ferules sealing of cable entry space with bitumen compound supply of all materials, consumables, tools, tackles, etc. for satisfactory completion of work and as per directions of EIC. | 12.00 | No. |  | 30000.00 | 360000.00 | 360000.00 | G L GOLDEN
217.00 | Supply & installation of 20 Kg Zn anode at a depth of 1.5 - 2.0m on all type of soil including rock alongwith 10m tail cable of 25mm2 high conductivity, tinned, stranded copper conductor, 650 / 1100V grade, XLPE insulated, armoured, PVC sheathed for grounding electrical surges in the pipeline at HT crossings. The work includes excavation, laying of Zn anode of minimum 20 Kg weight, backfilling & all related civil work, complete in all respects. The work shall also include anode to tail cable connection, cable laying and termination inside the test station. | 12.00 | No. |  | 29500.00 | 354000.00 | 354000.00 | G L GOLDEN
218.00 | Supply & installation of 5 Kg Mg anodes after pre-packaged with chemical backfill as per enclosed drawing. The anodes will have to be buried at a depth of 1.5 to 2m on all types of soil including rock at approved location. The work shall include all earth work, laying of anodes & cables in position and termination of cable inside test stations with lugs, shunt & variable resistors, supply of all tools, tackles, consumables, labour transportation of materials, etc. required for satisfactory completion of work and directions of EIC. | 12.00 | No. |  | 22500.00 | 270000.00 | 270000.00 | G L GOLDEN
219.00 | Supply, installation, testing and commissioning of spark-gap arrestors across insulating joints. | 12.00 | No. |  | 32500.00 | 390000.00 | 390000.00 | G L GOLDEN
220.00 | Supply and Installation of pipe to cable connection by Pin Brazing Encapsulation method | 56.00 | Nos. |  | 5800.00 | 324800.00 | 324800.00 | G L GOLDEN
221.00 | Note: (1) The quantities given above against individual items are indicative and shall not be considered to be binding. The quantities may be increased, decreased or deleted at site at the time of actual execution. Procurement shall be done as per actual site condition, approved construction drawings and as per instruction of EIC. The unit rate shall be operated to work out the final payment to the contractor; (2) In each area, quantities given against individual item may be utilised / used for other consumers in same area.
222.00 | SCHEDULE OF RATES (SOR): SECTION-E [ELECTRICAL WORKS]
223.00 | Supply, installation, testing, commissioning of Street Lighting Fixture suitable for 250W HPMV or Equivalent LED Lamps on Lighting Poles (5mtr Height) with aluminium paint complete with mounting bracket, flameproof control gear box, internal cable from fitting to junction box, flameproof fittings etc. including civil foundation with pipe inserts for cables and connecting work, with all material and labour as per specifications, drawings and instruction of EIC. Work to be completed in all respects. | 48.00 | Nos. |  | 35000.00 | 1680000.00 | 1680000.00 | G L GOLDEN
224.00 | Supply, installation, testing & commissioning of the complete earthing system, earth electrodes/pit, earth main ring, earthing of metering skid, electrical equipments, instrument panels, field instruments, process equipments & pipes / flanges including all associated civil work with all material & labour as per specification & drawings approved by the company. Each earthing system shall include the following.
225.00 | 65mm dia 3 Mtr. Long GI PIPE Electrode with 6mm thick chequered plate cover, display board etc | 30.00 | Nos. |  | 15000.00 | 450000.00 | 450000.00 | G L GOLDEN
226.00 | 600x600x3mm copper plate Electrode with 6 mm thick chequered plate cover, display board etc cost shall include all materials as per typical drawing. | 16.00 | Nos. |  | 9500.00 | 152000.00 | 152000.00 | G L GOLDEN
227.00 | GI Strip (50X6) mm | 1250.00 | Mtrs. |  | 450.00 | 562500.00 | 562500.00 | G L GOLDEN
228.00 | GI Strip (25X6) mm | 570.00 | Mtrs. |  | 550.00 | 313500.00 | 313500.00 | G L GOLDEN
229.00 | 1C 25 Sq.mm PVC insulated Cu Conductor | 200.00 | Mtrs. |  | 750.00 | 150000.00 | 150000.00 | G L GOLDEN
230.00 | 10 SWG GI wire | 80.00 | Mtrs. |  | 60.00 | 4800.00 | 4800.00 | G L GOLDEN
231.00 | GI Wire, Copper wire, wire rope and all balance earthing material including copper strip (50 mmX 2 mm thick) jumper for flanges etc.as per the specification. | 8.00 | Lot |  | 20000.00 | 160000.00 | 160000.00 | G L GOLDEN
232.00 | Supply, laying, installation, termination, testing, commissioning of 1100 Volt PVC insulated, PVC sheathed and armoured / unarmoured cables in trenches, excavated underground / trays, pulling through pipes and its proper sealing including underground trench and supply of hume pipes for road crossing, etc. as required as per specifications and drawings approved by the company.
233.00 | 4C X 6 Sqmm Cu conductor XLPE Insulated Armoured Power Cable of 1100V Grade | 1200.00 | Mtrs. |  | 560.00 | 672000.00 | 672000.00 | G L GOLDEN
234.00 | 3C X 2.5 Sqmm Cu conductor XLPE Insulated Armoured Power Cable of 1100V Grade | 900.00 | Mtrs. |  | 350.00 | 315000.00 | 315000.00 | G L GOLDEN
235.00 | Supply, installation Cable Route Marker complete in all respects. | 48.00 | Nos |  | 1250.00 | 60000.00 | 60000.00 | G L GOLDEN
236.00 | Note: (1) The quantities given above against individual items are indicative and shall not be considered to be binding. The quantities may be increased, decreased or deleted at site at the time of actual execution. Procurement shall be done as per actual site condition, approved construction drawings and as per instruction of EIC. The unit rate shall be operated to work out the final payment to the contractor; (2) In each area, quantities given against individual item may be utilised / used for other consumers in same area.
237.00 | SCHEDULE OF RATES (SOR): SECTION-F [INSTRUMENTATION WORKS]
238.00 | Supply, Calibration and Installation of instrumentation items listed below: (For details, refer instrumentation specifications)
239.00 | Pressure Gauge of different Range and rating as per site requirement Engineering , Design, Supply, testing, installation, erection and commissioning. Also supply of erection material like SS316 tube, SS316 fittings, manifold, mounting stand and all other required material. Bourdon type with 2-way manifold, direct mount, 150mm dial, wetted part SS316, IP 65 rated, blow out protection and shatter proof heavy duty glass. range (0-150 Kg/cm2 ) | 16.00 | Nos |  | 25000.00 | 400000.00 | 400000.00 | G L GOLDEN
240.00 | Temperature Gauge - skin type, direct mount as per site requirement Supply, testing, installation, erection and commissioning. Also supply of erection material like SS armoured capillary, mounting stand and all other required material. Skin type, direct mount, 150mm dial, wetted part SS316, IP 65 rated and shatter proof heavy duty glass. ( Refer the Data Sheet attached in Technical Volume) | 8.00 | Nos |  | 120000.00 | 960000.00 | 960000.00 | G L GOLDEN
241.00 | Valve Junction Bob - Gas Over Oil Actauted Valve (GOOV) of different size and rating as per site requirement Installation of valve junction box and their accessories inclusive of supply of necessary cable glands, terminals and complete with cabling, glanding, termination and earthing followed by testing and commissioning of complete gas over oil actuated valve. | 8.00 | Nos |  | 20000.00 | 160000.00 | 160000.00 | G L GOLDEN
242.00 | Gas Detection System (GDS) Design, Engineering,Power consumption, Supply, configuration, testing, installation, erection and commissioning of gas detection system including point gas detectors,control unit and junction boxes. Gas detector control unit shall be installed inside the local control panel. Supply, Laying of cable inside the cable trench, cable tray for hardwired signals and power cables from gas sensors to gas detectors control unit including glanding, termination, ferruling, dressing etc. at both ends. Supply of cable trays, installation and erection of cable trays and, supply of erection materials, cable ferrules, cable lugs, cable tie. | 8.00 | Set |  | 180000.00 | 1440000.00 | 1440000.00 | G L GOLDEN
243.00 | IR type, Flame proof, IP-65, housing material SS316 without display, range 0-100% LEL point hydrocarbon gas detector. | 16.00 | Nos |  | 120000.00 | 1920000.00 | 1920000.00 | G L GOLDEN
244.00 | Hooter, electronic multi-tone, IP-65, Ex'd' and epoxy coated aluminium housing material. | 8.00 | Nos |  | 65000.00 | 520000.00 | 520000.00 | G L GOLDEN
245.00 | Beacon, electronic stroboscopic type, IP-65, Ex'd' and epoxy coated aluminium housing material. | 8.00 | Nos |  | 950.00 | 7600.00 | 7600.00 | G L GOLDEN
246.00 | Manual Call Point (MCP), electronic, 24 VDC power, IP-65, Ex'd' and GRP/aluminium housing material | 8.00 | Nos |  | 45000.00 | 360000.00 | 360000.00 | G L GOLDEN
247.00 | Junction box | 8.00 | Nos |  | 35000.00 | 280000.00 | 280000.00 | G L GOLDEN
248.00 | Cables, Cables Trays and Junction boxes Supply, laying, installation, erection of signals cable from pressure transmitters, temperature transmitter to junction boxes, junction boxes to local control panel (LCP) and LCP panel to RTU including glanding, termination, ferruling, dressing etc. at both ends. Laying of cable from remote operated valve junction box to local control panel (LCP) and LCP panel to RTU including glanding, termination, ferruling, dressing etc. at both ends. Supply of cable trays, cables glands, junction boxes, erection materials, cable ferrules, cable lugs, cable tie. Installation and erection of cable trays and junction boxes Preparation of cable trench for burying cable, excavation, restoration of trench and compacting. Supply and laying of bricks and sand, pipes at all the crossings etc.
249.00 | 1P X 1 .5 Sq. mm Over all Screened | 1000.00 | Mtr |  | 250.00 | 250000.00 | 250000.00 | G L GOLDEN
250.00 | 1Q X 1 .5 Sq. mm Over all Screened | 1000.00 | Mtr |  | 250.00 | 250000.00 | 250000.00 | G L GOLDEN
251.00 | 12P X 0 .5 Sq. mm Individual Screen & Over all Screened | 1000.00 | Mtr |  | 250.00 | 250000.00 | 250000.00 | G L GOLDEN
252.00 | 3C X 2 .5 Sq. mm Power cable | 1000.00 | Mtr |  | 250.00 | 250000.00 | 250000.00 | G L GOLDEN
253.00 | Serial communication cable, Modbus RS - 485, PVC Sheathed, 4 pair | 80.00 | Mtr |  | 250.00 | 20000.00 | 20000.00 | G L GOLDEN
254.00 | Junction Box 'Flameproof Junction box as per specification with Plug and suitable for cable entries of single pair and multi pair cable as per the Instrument cable schedule | 8.00 | Nos |  | 22500.00 | 180000.00 | 180000.00 | G L GOLDEN
255.00 | Cable Trays (60 mm wide x 30 mm height) | 400.00 | Mtr |  | 1080.00 | 432000.00 | 432000.00 | G L GOLDEN
256.00 | Cable Trays (100 mm wide x 30 mm height) | 400.00 | Mtr |  | 1210.00 | 484000.00 | 484000.00 | G L GOLDEN
257.00 | Multi cable Transit (MCT) block with stay plate and module as per the approved datasheet | 8.00 | Nos |  | 15000.00 | 120000.00 | 120000.00 | G L GOLDEN
258.00 | Canopy | 32.00 | Nos |  | 3000.00 | 96000.00 | 96000.00 | G L GOLDEN
259.00 | Metering skid with PRS Testing & Commissioning assistance (For instrumentation part ) Testing & Commissioning of telemetry interface panel (TIC) , Gas Chromatograph (GC) & metering panel(flow computer panel) either in field or in control room , Laying of cables from skid JB to metering panel and /or GC panel/TIC and metering panel and /or GC panel to RTU including glanding, termination, ferruling, dressing etc. at both ends and commissioning assistance. Supply of cable trays if any, installation and erection of cable trays, cable ferrules, cable lugs, cable tie. Making of cable trench, excavation, restoration of trench, supply and installation of bricks and sand, pipes at all the crossings etc. , arrangement of nitrogen cylinders (for skid testing), PSV testing (through authorised agency). | 8.00 | Nos |  | 250000.00 | 2000000.00 | 2000000.00 | G L GOLDEN
260.00 | Note: (1) The quantities given above against individual items are indicative and shall not be considered to be binding. The quantities may be increased, decreased or deleted at site at the time of actual execution. Procurement shall be done as per actual site condition, approved construction drawings and as per instruction of EIC. The unit rate shall be operated to work out the final payment to the contractor; (2) In each area, quantities given against individual item may be utilised / used for other consumers in same area.
261.00 | SCHEDULE OF RATES (SOR): SECTION-G [TELECOM WORKS]
262.00 | System design, Inspection & factory testing, FAT, SAT, training, installation, commissioning, Trial run, pre-factory tests, packing, forwarding and supply of all goods including commissioning spares & documentation, pre-commissioning activity for telecom
263.00 | Supply, of 24 Fibre Composite armoured Optical Fibre Cable drum (6 fibre G-655 & 18 fibre G-652) and Blowing of Optical Fibre Cable inside HDPE Duct All activities pertaining to Blowing of Optical Fibre Cable in same pipeline trench directly (after testing drum at site), through CS / HDPE conduits along the pipeline also at crossing cable, sealing using all materials required, including laying of warning mats, etc. as per direction of EIC | 940.00 | Mtr |  | 135.00 | 126900.00 | 126900.00 | G L GOLDEN
264.00 | Supply of jointing closure 24 Fiber, 2 way including all accessories (3M, Siemens, Raychem make only) | 14.00 | Nos |  | 9500.00 | 133000.00 | 133000.00 | G L GOLDEN
265.00 | Supply of 40mm ID permanently lubricated HDPE telecom duct as per technical specifications including manufacturing, factory testing, inspection, packaging, forwarding transportation, insurance, receipt and storage at site and Laying of HDPE Telecom Duct: Laying of 40mm HDPE Ducts in same pipeline trench direct buried or cased crossing through CS / HDPE conduit in all type of soil & terrain, excavated as required, padding, backfilling, etc. including supply of HDPE Duct accessories required including plastic couplers, end plugs, cable sealing plugs, end caps, etc. suitable & sufficient for above supplied ducts, cleaning and sealing of ducts at the end laid drum lengths, preparation and supply of cable blowing pit at each Km jointing of HDPE conduit, testing OD HDPE Duct and accessories after laying preparation of report and final drawing and documents as per specification, joint location marking, erection accessories, as-built, etc. | 1000.00 | Mtr |  | 105.00 | 105000.00 | 105000.00 | G L GOLDEN
266.00 | Telecommunication Site Work
267.00 | Supply and laying of GI Pipe (4") at crossings for protection of OFC / HDPE duct | 38.00 | Mtr |  | 2500.00 | 95000.00 | 95000.00 | G L GOLDEN
268.00 | Splicing, Jointing of Optical Fiber Cable (Including Supply and Installation of jointing pits including sand, etc. & joint markers) | 14.00 | Nos |  | 23500.00 | 329000.00 | 329000.00 | G L GOLDEN
269.00 | Supply of FTC with pig tails other accessories for termination of OFC - 24 Fibre in the Telecom Room | 14.00 | Set |  | 40000.00 | 560000.00 | 560000.00 | G L GOLDEN
270.00 | Installation of FTC & Wire mesh, termination of OFC on FTC / DDF inside telecom room, splicing with steet fibre, fibre test, OTDR test, power testing of laid OFC, identification of fault, rectification, earthing, final testing and commissioning, preparation of reports, etc. work complete in all respect with all necessary accessories for all location till final Handing Over and Taking Over by Owner of laid OFC. | 8.00 | Set |  | 40437.27 | 323498.16 | 323498.16 | G L GOLDEN
271.00 | Note: (1) The quantities given above against individual items are indicative and shall not be considered to be binding. The quantities may be increased, decreased or deleted at site at the time of actual execution. Procurement shall be done as per actual site condition, approved construction drawings and as per instruction of EIC. The unit rate shall be operated to work out the final payment to the contractor; (2) In each area, quantities given against individual item may be utilised / used for other consumers in same area.
272.00 | Total amount excluding GST for Part-B
273.00 | GST (CGST&SGST/UTGST or IGST) in percentage (%) on Net Total Amount | 1.00 | percentage |  | 18.00 | 24654576.27 | 24654576.27 | G L GOLDEN
| Total in Figures |  |  |  |  | 161624444.43
Lowest Amount Quoted BY: G L GOLDEN(161624444.43)

## BoQ3
Government eProcurement System Created By: VIBHOR JAIN Created Date/Time: 09-Jul-2024 04:08 PM Tender Title: LAYING OF STEEL PIPELINE AND ASSOCIATED FACILITIES FOR 20 NOS OF CONNECTIVITY TO CGD AND LMCs Tender ID: 2024_GAIL_194718_1
Tender Inviting Authority: GAIL India Ltd
Name of Work: LAYING OF STEEL PIPELINE & ASSOCIATED FACILITIES FOR 20 NOS. OF CONNECTIVITY TO CGD/LMC’S (PART-C-WESTERN REGION)
TENDER ID- 2024_GAIL_194718_1
SCHEDULE OF WORK / ITEM(S)
Sl.No | Description of Work / Item(s) | No.of Qty | Units | Estimated Rate | G L GOLDEN(GSTN-NA)--703081
[5 empty] | Rate | Amount | L1 Amount | L1 Vendor
1.00 | SCHEDULE OF RATES : SECTION-A (MAIN LINE WORKS)
2.00 | PIPELINE LAYING / INSTALLATION (CARBON STEEL PIPES)
3.00 | Receiving and taking over, as defined in the specifications, handing, loading, transportation and unloading of Owner-supplied 3-layer PE coated line pipes along with associated fittings and valves from Owner's designated stock-yard to Contractor's stock-yard / workshop / work-site including preliminary activities, preparation of drawings wherever required for crossing, etc. including handling, stacking, stringing on the pipeline right-of-use / pipeline route alignment, carrying out inspection of Company-supplied materials, including line pipes, at the time of taking over, laying / installation of coated line pipes, associated fittings (IJ,barred tee etc) and accessories, including execution of all works, taking over, handling, including loading and unloading, arrangement of all additional land required for Contractor's storage, fabrication, procurement and supply of all consumables, equipment, labour and other inputs, carrying out all temporary, ancillary, auxiliary works, ready for commissioning of pipeline, as per drawings, specifications, other provisions of Contract Document and instructions of Engineer-in-Charge (EIC), including, but not limited to, carrying out following works:
4.00 | Staking and installation of construction markers, clearing, fencing, grubbing, full filling all the requirements of various statutory / environment authorities to the entire satisfaction of concerned authorities. Shifting of all obstructions within the ROU / pipeline route alignment, viz. electrical lines / poles, telephone lines / poles, coordination with concerned authorities and obtaining permissions from these authorities.
5.00 | Trenching to all depths by excavation in all types of soils except Rocky terrain, chiselling or otherwise cutting different types of pavement, footpath, roads etc. as required and storing excavated soil, reusable materials at designated area as directed by Engineer in charge and to a width to accommodate the pipeline and optical fibre conduit as per the relevant standard / specification etc. [The minimum depth of the top of pipeline shall be 1.0m measured from top of pipeline coating to the top of undisturbed surface of the soil or as per Special Condition of Contract (SCC) / OSID - 141 OISD - 226]. Dewater of trenches if required as per site condition. Note : Additional payment on account of excavation in Rocky Terrain ( Where execavation is not possible by JCB, Poclin, Trencher, Manual etc. and Excevation shall be done by Breaker/Blasting required for execavation) for breaking rock will be done will be as per SOR item No. A00120 based on actual measurement for Rocky Terrain encountered as certified by the EIC.
6.00 | Carrying out repairs of pipe defects / replacement in case of irreparable defects and repairs of defects of pipe coating not attributable to Owner including defects / damages occurring during transportation / handling.
7.00 | Stringing of line pipes along ROU including providing straw / sand / soft soil bags, soft padding / sand padding.
8.00 | Checking, cleaning, aligning, bending, cutting and bevelling (as required) of pipes for welding & field adjustments including pipe fittings, welding, carrying out non-destructive testing of welds as required including 100% radiography by X-ray/Gamma ray as per specifications in piping of all types and thickness and providing all requisite equipment, labour, supervision, materials, films, consumables, all facilities & personnel to process, develop, examine and interpret radiographs & other tests as required, carrying out repairs of weld-joints found defective by EIC, carrying out re-radiography and other tests as required on repaired joints, etc. as mentioned in SCC and particular job specifications.
9.00 | Installation of carrier line pipe at all crossings viz road, cartrack, pathway, drain, nallah & minor water crossings, etc. at designated depth by open cut (including laying of casing pipe) (except at HDD / Boring cased crossings which is covered separately elsewhere in this SOR).
10.00 | Coating of all weld joints, long radius bends, etc.
11.00 | Installation / lowering the pipeline in trench to required depth, placement of PE / PVC warning mat over the pipeline along the complete route, pre-padding and post padding around pipeline (as per standard) with soft soil/sand including supply of padding material/rock shield , PE / PVC warning mat, backfilling with available / borrowed earth, approved excavated material and /or other suitable soil by crowning.
12.00 | Supply and installation of slope breakers, bank protection, wherever required and as directed by EIC.
13.00 | All tieing-in, including the tie-ins with adjacent section of the pipeline.
14.00 | Lowering the pipelines in trench, providing required depth and backfilling over and around the pipeline with available, approved excavated material as per specification and / or other suitable soil approved by EIC.
15.00 | Select soil for backfilling, if required, as per specification including supply of graded sand / rock / other types of soil in place of available excavated material and / or other suitable soil, including transportation of such special backfill material over all distances, complete.
16.00 | Protective coating of 450 microns thick 2-component high built coal tar epoxy (applied with the help of minimum 3 coats) including supply of coating & other materials duly approved by Owner for all piping valves, fittings, structural steels, etc. for buried installation and inside the valve-pit.
17.00 | Carrying out air cleaning, pigging, flushing, cleaning and hydrostatic testing of complete pipeline with required quantity of corrosion inhibitor including pre-testing of designated sections complete as per specification and approved by EIC to specified pressures indicated elsewhere and duration after stabilization as per specification, providing all equipment, pumps, fittings, instruments, dead weight tester, pressure recorder, thermocouples, etc., and services, supervision, labour, consumables, water including supply of corrosion inhibitor, air, etc. as required, locating of leaks and rectification of defect attributable to Contractor (rectification of defects in linepipe material not attributable to Contractor shall be paid separately as per other item of SOR), re-testing after rectification, dewatering after successful completion of hydrotesting of entire section and as approved by EIC.
18.00 | Swabbing of the complete pipeline section and the associated facilities being installed to the specified acceptance criteria, carrying out pre-commissioning works, providing assistance during the complete duration of commissioning operations for entire pipeline and making the entire pipeline system ready for commissioning including supply of all equipment, manpower, consumables, pigging and Nitrogen purging and preservation maintaining Nitrogen column of minimum 5% of pipeline volume (payment for supply of Nitrogen shall be paid seperately as per SOR no- B0011000), Materials for all temporary works and performing all associated works, complete as per the relevant specifications, other provisions of Contract Document and instructions of EIC.
19.00 | Final clean-up of right-of-use and disposal of debris and surplus material to designated disposal areas and reinstalling the area to its earlier state as per satisfaction of concerned authority and as directed by EIC.
20.00 | Preparation of as-built drawings, pipe-books (2 soft copy in AutoCad format in CD, 2 soft-copies in PDF format (in CD) and 4 hard-copies of pipe-book) All the works shall be executed in accordance with the provision of Contract including carrying out all temporary / ancillary / auxiliary works required for the performance of the works and all other acts, deeds, matters and things necessary to make the pipeline ready for precommisioning activities.
21.00 | Line pipe laying & installation with radiography @Note: Additional payment for Hydrotest shall be paid seperately as per SOR A00950.
22.00 | Specified Size (NB)
23.00 | 100 (4"), diff. grades & thickness (applicable for Connectivity cumulative length of mainline upto 500 meters) | 950.00 | Meter |  | 8500.00 | 8075000.00 | 8075000.00 | G L GOLDEN
24.00 | 273 (10"), diff. grades & thickness (applicable for Connectivity cumulative length of mainline upto 300 meters) | 10.00 | Meter |  | 9500.00 | 95000.00 | 95000.00 | G L GOLDEN
25.00 | Note: (1) This item shall be applicable for the underground steel main pipeline & underground tap-off points (i.e. including arrangement for making provision for tap-off except hot tapping and their hook-up) on existing / proposed steel main pipeline to Insulating Joint at proposed Receiving / Dispatch Station; (2) All crossings installed by HDD / jacking / boring shall be paid separately as per the rates quoted for the same elsewhere in the SOR.
26.00 | Excavation in Rocky Terrain (Execavation by Breaker/Blasting) Note: 1. Where execavation is not possible by JCB, Poclin, Trencher, Manual etc. and Excevation shall be done by Breaker/Blasting required for execavation. | 22.00 | Cu. M |  | 4500.00 | 99000.00 | 99000.00 | G L GOLDEN
27.00 | Supply and installation of Concrete Slab / HT sheeting for Protection of Pipeline against underground HT cables /over head HT lines as per drawing and specification attached with tender document | 34.00 | Running Meter |  | 3500.00 | 119000.00 | 119000.00 | G L GOLDEN
28.00 | INSTALLATION OF CARRIER PIPE CROSSINGS BY HDD METHOD AT CROSSING WITHOUT CASING PIPE in all types of soils i.e. normal soil//murram etc. except Rocky Terrain
29.00 | “Complete work of installation of carrier pipe at crossings (between the limits as defined in approved drawings. Drawing preparation and obtaining the approval on the same is included in the scope of Contractor) by HDD method for roads, nallahs, drains and canals, wherever required, in all types of soils i.e. normal soil/soft rock/murram etc. except rocky terrain, including "receiving and taking over" Owner-supplied 3-layer PE coated line pipes from Owner's designated place of issue / dump-site(s) and transportation to Contractor's stock-yard / workshop / work-site including all handling loading, unloading, aligning, etc. supply of all Contractor-supplied materials, manpower, equipment, consumable, other resources and acquiring the required land for storage, fabrication, including string preparation of pipes, welding, welding repair, radiography, coating of field joints with special type Heat Shrink Sleeve and repair of pipeline coating with special repair patch materials as per specification, strapping of HDPE conduit with main pipeline for laying / blowing of OFC cables, pre-testing, etc. of complete string made for crossing access for Contractor, etc. and execution of, but not limited to, following works in accordance with the specifications and instructions of EIC, and as per all provisions of Contract Document.”
30.00 | Pre-construction survey based on site-visit, carrying out all additional topographical, hydrological & geo-technical surveys as required for design & construction of crossing, collection of data (if reqd.) from concerned authority including design & detailed engineering and making of crossing drawings for getting their approval from concerned authority / EIC, getting work permit / NOC for crossings as well as utility crossings (if any) encountered during crossings prior to start the execution of work.
31.00 | Drilling to required depth including maintenance of drill hole in all types of strata (in all types of soils i.e. normal soil/soft rock/murram etc. except hard rock), all depth to accommodate the pipeline at all conditions encountered during crossing by approved HDD methods procedure for providing minimum cover specified in code / specification or as decided by concerned authority, whichever is more.
32.00 | Backfilling of the ditch / trench including restoration and cleanup of area and all other works including cleaning, final hydrotesting, etc. alongwith mainline works (as mentioned in clause no. A00100 above) required as per specification, approved drawings, calculations, methods and to the satisfaction of EIC and / or as directed by concerned authority.
33.00 | Installation of 4" NB 3LPE Coated Carbon Steel Pipeline by HDD | 330.00 | Meter |  | 8500.00 | 2805000.00 | 2805000.00 | G L GOLDEN
34.00 | Note: (1) The length mentioned in SOR is indicative for all the crossing to be done by HDD & locations shall be decided by GAIL / Consultant prior to start of job depending upon site-condition; (2) Payment for the length of final tied in carrier pipeline string with mainline laid by HDD are inclusive in this above item rate. No any separate payment shall be made under other clauses mentioned elsewhere.
35.00 | INSTALLATION OF CARRIER PIPE CROSSINGS BY HDD METHOD AT CROSSING WITHOUT CASING PIPE IN ROCKY TERRAIN
36.00 | “Complete work of installation of carrier pipe at crossings (between the limits as defined in approved drawings. Drawing preparation and obtaining the approval on the same is included in the scope of Contractor) by HDD method for roads, nallahs, drains and canals, wherever required, in Rocky Terrain , including "receiving and taking over" Owner-supplied 3-layer PE coated line pipes from Owner's designated place of issue / dump-site(s) and transportation to Contractor's stock-yard / workshop / work-site including all handling loading, unloading, aligning, etc. supply of all Contractor-supplied materials, , manpower, equipment, consumable, other resources and acquiring the required land for storage, fabrication, including string preparation of pipes, welding, welding repair, radiography, coating of field joints with special type Heat Shrink Sleeve and repair of pipeline coating with special repair patch materials as per specification, strapping of HDPE conduit with main pipeline for laying / blowing of OFC cables, pre-testing, etc. of complete string made for crossing access for Contractor, etc. and execution of, but not limited to, following works in accordance with the specifications and instructions of EIC, and as per all provisions of Contract Document.”
37.00 | Pre-construction survey based on site-visit, carrying out all additional topographical, hydrological & geo-technical surveys as required for design & construction of crossing, collection of data (if reqd.) from concerned authority including design & detailed engineering and making of crossing drawings for getting their approval from concerned authority / EIC, getting work permit / NOC for crossings as well as utility crossings (if any) encountered during crossings prior to start the execution of work.
38.00 | Drilling to required depth including maintenance of drill hole in Rocky Terrain, all depth to accommodate the pipeline at all conditions encountered during crossing by approved HDD methods procedure for providing minimum cover specified in code / specification or as decided by concerned authority, whichever is more.
39.00 | Backfilling of the ditch / trench including restoration and cleanup of area and all other works including cleaning, final hydrotesting, etc. alongwith mainline works (as mentioned in clause no. A00100 above) required as per specification, approved drawings, calculations, methods and to the satisfaction of EIC and / or as directed by concerned authority.
40.00 | Installation of 4" NB 3LPE Coated Carbon Steel Pipeline by HDD | 68.00 | Meter |  | 8500.00 | 578000.00 | 578000.00 | G L GOLDEN
41.00 | Note: (1) The length mentioned in SOR is indicative for all the crossing to be done by HDD & locations shall be decided by GAIL / Consultant prior to start of job depending upon site-condition; (2) Payment for the length of final tied in carrier pipeline string with mainline laid by HDD are inclusive in this above item rate. No any separate payment shall be made under other clauses mentioned elsewhere.
42.00 | PERMANENT MARKERS
43.00 | Supply, fabrication & installation of following types of permanent markers along the route including all associated civil works such as excavation in all types of soil, construction of pedestals & grouting with concrete, cleaning, supply & application of approved colour & quality of primer and paint, stencil letter cutting for numbers, direction, chainage, etc., restoration of area to original condition & performing all works as per drawings, specifications and instructions of EIC.
44.00 | Pipeline Warning Signs | 17.00 | No. |  | 13500.00 | 229500.00 | 229500.00 | G L GOLDEN
45.00 | Right-of-way Boundary Markers | 17.00 | No. |  | 3500.00 | 59500.00 | 59500.00 | G L GOLDEN
46.00 | Direction Markers | 13.00 | No. |  | 13500.00 | 175500.00 | 175500.00 | G L GOLDEN
47.00 | Pipeline laying liaisoning with statutory authorities / Permission Issuing Authorities
48.00 | Liaisoning with statutory Authority /Permission issuing Authorities for obtaining routine work permit for execution of work and NOC from various Statutory Authority having jurisdiction before/during execution of work and for complying with all stipulations/ conditions and recommendation of the said Authority. Required Permission shall be arranged/obtained by the Owner. (Note :- Payment shall be based on the actual length of pipeline laid). | 1408.00 | Mtr. |  | 1000.00 | 1408000.00 | 1408000.00 | G L GOLDEN
49.00 | Statutory Permission For Pipeline Crossing From various Authorities (Railways, NH, SH, Irrigation, PWD Etc.)
50.00 | Requirement Statutory permission for pipeline crossing for execution of work of various authorities like (Railways, NH,SH, Irrigation, PWD Etc.) shall be arrange by Contractor (If it is not arrange by Owner). @Note: Statutory fee/demand fee shall be paid/reimburse by GAIL as per actual. | 5.00 | Nos. |  | 125000.00 | 625000.00 | 625000.00 | G L GOLDEN
51.00 | INSTALLATION OF CARRIER PIPE CROSSINGS BY MOILING METHOD AT CROSSING WITHOUT CASING PIPE
52.00 | “Complete work of installation of carrier pipe at crossings (between the limits as defined in approved drawings) by moiling method for roads, nallahs, drains and Factory Gates etc., wherever required, in all types of soils, murram. This includes "receiving and taking over" Owner-supplied 3-layer PE coated line pipes from Owner's designated place of issue / dump-site(s) and transportation to Contractor's stock-yard / workshop / work-site including all handling loading, unloading, aligning, etc. supply of all Contractor-supplied materials, manpower, equipment, consumable, other resources and acquiring the required land for storage, fabrication, including string preparation of pipes, welding, welding repair, radiography, coating of field joints with special type Heat Shrink Sleeve and repair of pipeline coating with special repair patch materials as per specification, strapping of HDPE duct as the case may be with main pipeline for laying / blowing of OFC cables, pre-testing, etc. of complete string made for crossing access for Contractor, etc. and execution of, but not limited to, following works in accordance with the specifications and instructions of EIC, and as per all provisions of Contract Document.”
53.00 | Pre-construction survey based on site-visit, carrying out all additional topographical, hydrological & geo-technical surveys as required for design & construction of crossing, collection of data (if reqd.) from concerned authority including design & detailed engineering and making of crossing drawings for getting their approval from concerned authority / EIC, getting work permit / NOC for crossings as well as utility crossings (if any) encountered during crossings prior to start the execution of work.
54.00 | Drilling to required depth including maintenance of drill hole in all types of strata (in all types of soils, / murram ), all depth to accommodate the pipeline at all conditions encountered during crossing and providing minimum cover specified in code / specification or as decided by concerned authority, whichever is more.
55.00 | Backfilling of the ditch / trench including restoration and cleanup of area and all other works including cleaning, final hydrotesting, etc. alongwith mainline works (as mentioned in clause no. A00100 above) required as per specification, approved drawings, calculations, methods and to the satisfaction of EIC and / or as directed by concerned authority.
56.00 | Laying of 4" NB Carrier pipe without casing by Moiling method | 50.00 | Mtr. |  | 5000.00 | 250000.00 | 250000.00 | G L GOLDEN
57.00 | Note: i)The length mentioned in SOR is indicative for all the crossing to be done by Moiling & locations shall be decided by GAIL / Consultant prior to start of job depending upon site-condition. ii) Payment for the length of final tied in carrier pipeline string with mainline laid by Moiling are inclusive in this above item rate. No any separate payment shall be made under other clauses mentioned elsewhere.
58.00 | Hiring and deploying of fire tenders along with accessories and operating crew. The rates quoted shall be inclusive of all expenses.
59.00 | Deployment of Fire Tenders for 12 Hrs | 3.00 | Nos. |  | 45000.00 | 135000.00 | 135000.00 | G L GOLDEN
60.00 | Hiring and deploying of FINAL HYDRO TEST EQUIPMENT along with accessories and operating crew. The rates quoted shall be inclusive of all expenses and consumable etc. (Item to be claim seperately for project testing by dead weight test& graph), "" The payment of this item shall be made in addition to item No A00100 and associated Mainline items. "
61.00 | Deployment and completion of post hdro testing of complete P/L project | 3.00 | Nos. |  | 125000.00 | 375000.00 | 375000.00 | G L GOLDEN
62.00 | Note: (1) The quantities given above against individual items are indicative and shall not be considered to be binding. The quantities may be increased, decreased or deleted at site at the time of actual execution. Procurement shall be done as per actual site condition, approved construction drawings and as per instruction of EIC. The unit rate shall be operated to work out the final payment to the contractor; (2) In each area, quantities given against individual item may be utilised / used for other consumers in same area.
63.00 | SCHEDULE OF RATES (SOR): SECTION-B [MECHANICAL (PIPING & TERMINAL WORKS)]
64.00 | PLANT PIPING (ABOVE GROUND)
65.00 | Complete Carbon Steel Piping Work with painting including all fittings, flanges and supply of all required gaskets, studs bolts & nuts, etc., as described below
66.00 | Transportation of all piping items from Contractor's storage point to work site complete work of fabrication, erection, painting, testing of pipes, flanges and fittings and making ready for further commissioning / start-up of carbon steel piping of all sizes and ratings including supply of all consumables, equipment, manpower and other resources and execution of, but not limited to, the following works in accordance with relevant specifications indicated in particular job specification & scope of work indicated in SCC, drawings, specification and instructions of EIC and as per all provisions of the Contract Document.
67.00 | Fabrication including cutting, edge preparation, inclusive of grinding the edges of pipes, fittings, flanges, etc. to match with the matching edges of uneven / different thickness wherever required, welding, attachment of all pipe fittings like elbows, tees, reducers. Supply of gasket & stud bolts (Below 4") & (4" and Above 4" shall be paid as per SOR), nuts, U-clamps, etc. as required for completion of job.All fittings installation shall be paid linear meter basis under this item only.
68.00 | Handling and installation of all types & size of valves including assembly of valve accessories/ Actuator, (if any) by bolting, threading or welding, supply and insertion of gaskets, nuts & bolts, nipples, tubing etc. at all elevations of pipe sleepers, supports or overhead on racks, equipments nozzle, skid & painting etc. supply of all consumables, manpower, equipment, etc. for completion of all works as per scope of work and as per drawings, specifications and instructions of EIC including servicing / cleaning of valve wherever required.
69.00 | Installation of weldolets, sockolets, flanges, vent and drain point connection, etc., as required.
70.00 | Erection including prior cleaning, lifting, placing on pipe sleepers and supports, overhead on racks, skids and at all elevations including installation, design & fabrication of all type of supports / jump-over and carrying out connected activities for all types of valves including supply & fixing of gaskets, studs / bolts, nuts wherever required for all sizes, leveling, aligning, joining of flanges, blind flanges, connecting with equipment, nozzles, strainers, tie-in with existing piping / facilities, etc. tapping for inline instruments like pressure gauges, thermowells, sample connection, etc.
71.00 | Design and Residual Engineering
72.00 | Preparation of bill of material(BOM)
73.00 | Preparation of Construction, Fabrication, GAD, isometric and As-built drawings
74.00 | Carrying out all Non-destructive testing as required except Radiography.
75.00 | Surface preparation before application of primer by means of sand blasting including supply of approved quality of sand, manpower, machineries, tools & tackles to achieve required roughness as per specification and as per instruction of EIC.
76.00 | Painting of entire system (including aboveground all pipes fittings, flanges & accessories) suitable for Normal corrosive area environment including supply of approved paints & primers, application of primer & paints, identification lettering / numbering, color-coding, etc. as specified including rub-down & touch-up of shop primer or scrapping of shop primer wherever required by Company and providing scaffolding for all heights, etc.
77.00 | Cleaning and flushing by water / compressed air, testing of the systems including hydrostatic, pneumatic and any other types of testing as specified, draining, drying by compressed air / other methods approved by Company.
78.00 | Precommissioning & making operational all piping system and equipments.
79.00 | Commissioning Contractor scope shall provide all necessary assistance in term of supply of manpower, equipment, tools and tackles required amount of nitrogen for purging of entire terminal piping system including equipments etc. to the company during commissioning activities.
80.00 | Completion of all such work in all respects as per scope of work and as per drawings, specifications and instructions of the COMPANY and keeping the system ready in all respects for further commissioning and start-up. @Note: For Below 2" Carrying out all Non-destructive testing as required are including in this SOR Items.
81.00 | 2" and below ( Sch-60/Sch-80/Sche160/XXS/XS) | 345.00 | ID |  | 3400.00 | 1173000.00 | 1173000.00 | G L GOLDEN
82.00 | Above 2" to Below 12" Pipe (6.4mm to 14.3 mm) | 1255.00 | ID |  | 4500.00 | 5647500.00 | 5647500.00 | G L GOLDEN
83.00 | 12" and Above ( Above 19.3 mm) | 750.00 | ID |  | 5500.00 | 4125000.00 | 4125000.00 | G L GOLDEN
84.00 | INSTALLATION OF VALVES
85.00 | INSTALLATION OF ABOVE GROUND FLANGED VALVES (BALL / PLUG / CHECK / GATE / GLOBE) AS PER DETAILS GIVEN BELOW:
86.00 | Size - 4.0 Inch, Rating - 150#/300#/600# | 10.00 | Nos |  | 5000.00 | 50000.00 | 50000.00 | G L GOLDEN
87.00 | Size - 2.0 Inch, Rating - 150#/300#/600# | 15.00 | Nos |  | 4500.00 | 67500.00 | 67500.00 | G L GOLDEN
88.00 | INSTALLATION OF ABOVE GROUND BUTT WELDED/SOCKET WELDED MANUAL VALVES (BALL / PLUG / CHECK / GATE / GLOBE) AS PER DETAILS GIVEN BELOW:
89.00 | Size - 12.0 Inch, Rating - 150#/300#/600# | 8.00 | Nos |  | 14500.00 | 116000.00 | 116000.00 | G L GOLDEN
90.00 | Size - 10.0 Inch, Rating - 150#/300#/600# | 8.00 | Nos |  | 13500.00 | 108000.00 | 108000.00 | G L GOLDEN
91.00 | Size - 8.0 Inch, Rating - 150#/300#/600# | 11.00 | Nos |  | 12500.00 | 137500.00 | 137500.00 | G L GOLDEN
92.00 | Size - 4.0 Inch, Rating - 150#/300#/600# | 14.00 | Nos |  | 6500.00 | 91000.00 | 91000.00 | G L GOLDEN
93.00 | Size - 2.0 Inch, Rating -150#/300#/600# | 50.00 | Nos |  | 6000.00 | 300000.00 | 300000.00 | G L GOLDEN
94.00 | Size - 3/4 Inch, Rating - 800# | 50.00 | Nos |  | 3500.00 | 175000.00 | 175000.00 | G L GOLDEN
95.00 | INSTALLATION OF ABOVE GROUND GAS ACTUATED VALVES AS PER DETAILS GIVEN BELOW
96.00 | Size - 4 Inch, | 6.00 | Nos |  | 25000.00 | 150000.00 | 150000.00 | G L GOLDEN
97.00 | SUPPLY OF ASSORTED PIPE, VALVES , FITTINGS AND FLANGES
98.00 | Complete work of supply of pipes, valves, fittings and flanges including all taxes, duties, transportation and inspection charges but not limited to, the following items in accordance with relevant specifications indicated in scope of work , drawings, specification and instructions of EIC and as per all provisions of the Contract Document.
99.00 | Handling including lifting, transportation from Contractor Stores to Contractor's workshop for fabrication and/ or to work-site for field fabrication and erection for all piping items supplied by Contractor.
100.00 | CARBON STEEL (CS) PIPES
101.00 | CS Pipes 2" NB Sch XS API 5L, Gr.B, Seamless, BE / A 106 Gr.B. | 126.00 | Mtr. |  | 2250.00 | 283500.00 | 283500.00 | G L GOLDEN
102.00 | CS Pipes 3/4 " NB Sch 160 , A 106 Gr.B. | 27.00 | Mtr. |  | 1550.00 | 41850.00 | 41850.00 | G L GOLDEN
103.00 | VALVES
104.00 | Supply of Butt/Socket Welded- Female (SW) Ends Ball Valves as per PMS and Data Sheet
105.00 | Size - 2 Inch, 600#, BW Ends, Design Standard - BS EN 1SO 17292, Floating type, Full Bore Ball Valve, Lever Operated | 7.00 | Nos |  | 5000.00 | 35000.00 | 35000.00 | G L GOLDEN
106.00 | Supply of Plug Valves as per PMS and Data Sheet
107.00 | Size - 2 Inch, 600#, Flange Ends, Design Standard - BS EN 1SO 15761, | 10.00 | Nos |  | 5000.00 | 50000.00 | 50000.00 | G L GOLDEN
108.00 | Supply of Sockolet conforming to MSS-SP-97, Material - ASTM A105 and as per details given below:
109.00 | 12" x 3/4", 6000# | 2.00 | Nos |  | 2500.00 | 5000.00 | 5000.00 | G L GOLDEN
110.00 | 8" x 3/4", 6000# | 4.00 | Nos |  | 2000.00 | 8000.00 | 8000.00 | G L GOLDEN
111.00 | 4" x 3/4", 6000# | 15.00 | Nos |  | 1500.00 | 22500.00 | 22500.00 | G L GOLDEN
112.00 | Supply of Weldolet conforming to MSS-SP-97, Material - ASTM A105 (CHARPY)-As per attached QAP in Tender and as per details given below:
113.00 | 12" x 2", Thk/Sch - XS | 10.00 | Nos |  | 2000.00 | 20000.00 | 20000.00 | G L GOLDEN
114.00 | 8" x 2", Thk/Sch - XS | 8.00 | Nos |  | 1500.00 | 12000.00 | 12000.00 | G L GOLDEN
115.00 | Nipple
116.00 | Supply of Nipple 3/4 inch, ASTM-106, Sch- XXS ( One side Threaded (NPT)-Male, One side socket welded)- Length : 150MM | 38.00 | Nos |  | 1200.00 | 45600.00 | 45600.00 | G L GOLDEN
117.00 | Supply of Stud & Bolts As per ASME B16.50 & 3.2 Certification
118.00 | Size- 4" #600, L -146.05 MM, Thk. 22.22 MM, NO OF STUD & BOLT-8 ,STD-STUD WITH 2 HEXAGONAL NUT, STUD MATERIAL AS PER ASTM-A193GrB-7,NUT MATERIAL AS PER ASTM-A194Gr2H, HOT DIP GALV. | 6.00 | Nos |  | 18000.00 | 108000.00 | 108000.00 | G L GOLDEN
119.00 | Size- 8" #600, L -190.5 MM, Thk. 28.575 MM, NO OF STUD & BOLT-12, STD-STUD WITH 2 HEXAGONAL NUT, STUD MATERIAL AS PER ASTM-A193GrB-7,NUT MATERIAL AS PER ASTM-A194Gr2H, HOT DIP GALV. | 6.00 | Nos |  | 25000.00 | 150000.00 | 150000.00 | G L GOLDEN
120.00 | Size- 10" #600, L -215.9 MM, Thk. 31.75 MM, NO OF STUD & BOLT-16, STD-STUD WITH 2 HEXAGONAL NUT, STUD MATERIAL AS PER ASTM-A193GrB-7,NUT MATERIAL AS PER ASTM-A194Gr2H, HOT DIP GALV. | 11.00 | Nos |  | 27500.00 | 302500.00 | 302500.00 | G L GOLDEN
121.00 | Size- 12" #600, L -222.25 MM, Thk. 31.75 MM, NO OF STUD & BOLT-20, STD-STUD WITH 2 HEXAGONAL NUT, STUD MATERIAL AS PER ASTM-A193GrB-7,NUT MATERIAL AS PER ASTM-A194Gr2H, HOT DIP GALV. | 2.00 | Nos |  | 28000.00 | 56000.00 | 56000.00 | G L GOLDEN
122.00 | Note: Quantity may vary as per actual
123.00 | Supply of Gasket & 3.2 Certification
124.00 | Size- 4", GASKET ,TYPE--SP. WND, SS316 with WITH GRAPHITE FILLER +CAF, 600#, | 10.00 | Nos |  | 1050.00 | 10500.00 | 10500.00 | G L GOLDEN
125.00 | Size-8", GASKET ,TYPE--SP. WND, SS316 with WITH GRAPHITE FILLER +CAF, 600#, | 8.00 | Nos |  | 1550.00 | 12400.00 | 12400.00 | G L GOLDEN
126.00 | Size-10", GASKET ,TYPE--SP. WND, SS316 with WITH GRAPHITE FILLER +CAF, 600#, | 17.00 | Nos |  | 2050.00 | 34850.00 | 34850.00 | G L GOLDEN
127.00 | Size-12", GASKET ,TYPE--SP. WND, SS316 with WITH GRAPHITE FILLER +CAF, 600#, | 2.00 | Nos |  | 2550.00 | 5100.00 | 5100.00 | G L GOLDEN
128.00 | RADIOGRAPHY
129.00 | Performance of radiographic inspection by gamma radiation as per scope of work and as per specifications in piping of all types and thickness including providing / hiring of all necessary equipments, supply of all consumables, and whatever else even though not expressly mentioned but required to perform the work as per specifications and instructions of EIC (full circle re-radiography of the repaired joint and additional radiography necessitated due to poor performance of contractor's welder shall be carried out by the Contractor at his own cost and shall not be paid extra by Company). Radiographs shall be submitted to the EIC for acceptance whose decision shall be final and binding.
130.00 | Radiography 2" NB | 215.00 | Each |  | 2500.00 | 537500.00 | 537500.00 | G L GOLDEN
131.00 | Radiography 4" NB | 255.00 | Each |  | 3000.00 | 765000.00 | 765000.00 | G L GOLDEN
132.00 | Radiography 8" NB | 75.00 | Each |  | 3500.00 | 262500.00 | 262500.00 | G L GOLDEN
133.00 | Radiography 10" NB | 150.00 | Each |  | 3800.00 | 570000.00 | 570000.00 | G L GOLDEN
134.00 | Radiography 12" NB | 105.00 | Each |  | 4500.00 | 472500.00 | 472500.00 | G L GOLDEN
135.00 | RECEIVING & TAKING OVER, HANDLING, TRANSPORTATION OF PIPES , FLANGES , FITTINGS , VALVES/ FILTERING/ METERING SKIDS/PRS /PIG TRAPS & OTHER EQUIPMENTS ETC (TERMINAL / MAINLINE MATERIAL / SURPLUS MATERIAL) - ANYWHERE IN INDIA
136.00 | The Contractor shall receive and take over, Handling including lifting, Owner-supplied bare / 3 LPE Coated line pipe / Ball Valves ,Flanges , Fittings, filtering, metering, prs skid, pig traps and any other material from GAIL's designated store, inspection of material at dispatch point as well as destination point and its transportation to work-site (including transit insurance) / return of project surplus / sparable material from Project site / Contractor's store to GAIL's store / warehouse including loading on trucks / trailers, transportation, unloading & stacking on wooden sleepers at Contractor's own stock-yard near work-site(s) / GAIL store (as applicable), including arrangement of truck / trailers / cranes / other material / machinery / manpower / consumables.
137.00 | Transportation by Trailer Fix up to 0-50 KM (Weight up to 18 Ton) per trip | 8.00 | Nos |  | 75000.00 | 600000.00 | 600000.00 | G L GOLDEN
138.00 | Transportation by Truck Fix up to 0-50 KM (Weight up to 3 Ton) per trip | 5.00 | Nos |  | 35000.00 | 175000.00 | 175000.00 | G L GOLDEN
139.00 | Transportation by Truck Fix up to 0-50 KM (Weight up to 10 Ton) per trip | 6.00 | Nos |  | 55000.00 | 330000.00 | 330000.00 | G L GOLDEN
140.00 | Transportation by Trailer Capacoty 18 Ton (40' L X 8.6' W X 7' H) Beyond 50 KM in addition to SOR Item No. B005010. | 4550.00 | Per KM |  | 65.00 | 295750.00 | 295750.00 | G L GOLDEN
141.00 | Transportation by Truck (Weight up to 3 Ton) Beyond 50 KM in addition to SOR Item No. B005020. | 2850.00 | Per KM |  | 35.00 | 99750.00 | 99750.00 | G L GOLDEN
142.00 | Transportation by Truck (Weight up to 10 Ton) Beyond 50 KM in addition to SOR Item No. B005030. | 3350.00 | Per KM |  | 40.00 | 134000.00 | 134000.00 | G L GOLDEN
143.00 | Note: (1) Transportation up to 50KM shall be paid by SOR no. B005010/B005020/B005030. Beyond 50KM transportation shall be paid by SOR no. B005040/B005050/B005060. (2) The nominal quantity of pipes, fittings and valves must be accommodated with other material like M-skid, PRS, Pig Launcher / receiver etc. if feasible. (3) The quantities given in above item no. are tentative only and shall not be considered to be binding. The quantities may be increased, decreased or deleted as per the actual site requirement and instructions / recommendations of Owner. The unit rate shall be operated to work out the final payment to the Contractor; (4) Above price shall be exclusive GST but inclusive of all type of toll taxes & duties, transit insurance during transportation & other insurance, etc. including all financial & commercial implication as per the tender document. (5) The weightage of material may be varies as part load or full load as per the project requirement, Bidder to be quoted the price accordingly.
144.00 | FIRE EXTINGUISHERS (Portable)
145.00 | Supply, installation and commissioning of the following fire extinguishers:
146.00 | CO2 (10 Kg) considered 1 no. for each locations | 5.00 | No. |  | 30000.00 | 150000.00 | 150000.00 | G L GOLDEN
147.00 | 10 kg capacity DCP fire extinguisher (portable) considered 1 no. for each locations | 5.00 | No. |  | 25000.00 | 125000.00 | 125000.00 | G L GOLDEN
148.00 | 6 kg capacity DCP fire extinguisher (portable) considered 1 no. for each locations | 5.00 | No. |  | 20000.00 | 100000.00 | 100000.00 | G L GOLDEN
149.00 | 4 Nos. Sand Buckets with stand & canopy considered 1 set for each location | 5.00 | Set |  | 27500.00 | 137500.00 | 137500.00 | G L GOLDEN
150.00 | INSTALLATION OF FILTERING/ METERING/ PRS SKID/ ANALYZER AND SCRAPER TRAPS
151.00 | Installtion of above ground owner supplied Filtering , Metering , PRS Skid, Analyzer, Pig traps and other equipment at work site up to mechanical completition in all respect, inclusive of shifting within campus and painting suitable for Normal Corrosive Environment at all elevation , fixing of foundation bolts, welding wherever required, aligning, grouting, hooking-up, enabling works as required and completing in all respect as per drawings, specification and instruction of EIC. Contractor scope also include to provide commissioning assitance during pre-commissing / commissioning of filtering skid/metering skid /PRS/pig trap and other equipments. Note: Instalation and commssioning of Instrumentation items such as Gas Chromatograph (GC) & metering panel(flow computer panel), cable laying are seperately covered under Instrumentation SOR
152.00 | Installation of above ground Filtering/ Metering/ Pressure Reducing Skid/Analyzer up to mechanical completion in all respect inclusive of painting suitable for Normal Corrosive Environment at various loactions. | 6.00 | No |  | 185000.00 | 1110000.00 | 1110000.00 | G L GOLDEN
153.00 | DISMANTLING AND CLEARING OF FILTERING/ METERING/ PRS SKID / SCRAPER TRAPS & OTHER EQUIPMENTS
154.00 | Dismantling and Clearing of old (presently installed) Skid / Scraper Traps and or other Equipments, as per instruction of EIC. Contractor scope also include to provide necessary manpower, equipments & machinery for the above work. | 5.00 | Ton |  | 80000.00 | 400000.00 | 400000.00 | G L GOLDEN
155.00 | PADDING FOR PIPE SUPPORTS (4 Inch and Above)
156.00 | Preparation, Fabrication and erection of padding for pipe supports (for all sizes/ thickness) by owner supply material(pipes). Welding shall be done by approved welder as per Approved WPS of Station piping with Root 6010 & Hot pass 7018 .
157.00 | CS Structural Steel | 140.00 | RM |  | 2000.00 | 280000.00 | 280000.00 | G L GOLDEN
158.00 | NITROGEN SUPPLY
159.00 | Supply of Nitrogen for preservation of Pipeline/ purging of pipeline / hookup & shut down activities . | 315.00 | m3 |  | 600.00 | 189000.00 | 189000.00 | G L GOLDEN
160.00 | INSTALLATION OF EQUIPMENT OTHER THAN ITEM NUMBER B008000
161.00 | Installtion of above ground owner supplied equipment other than listed in item No B008000 at work site up to mechanical completition in all respect, inclusive of painting suitable for Normal Corrosive Environment at all elevation , fixing of foundation bolts, welding wherever required, aligning, grouting, hooking-up, enabling works as required and completing in all respect as per drawings, specification and instruction of EIC. Contractor scope also include to provide commissioning assitance during pre-commissing / commissioning of equipments | 3.00 | ton |  | 155000.00 | 465000.00 | 465000.00 | G L GOLDEN
162.00 | Note: (1) The quantities given above against individual items are indicative and shall not be considered to be binding. The quantities may be increased, decreased or deleted at site at the time of actual execution. Procurement shall be done as per actual site condition, approved construction drawings and as per instruction of EIC. The unit rate shall be operated to work out the final payment to the contractor; (2) In each area, quantities given against individual item may be utilised / used for other consumers in same area.
163.00 | SCHEDULE OF RATES (SOR): SECTION-C [CIVIL / STRUCTURAL & ARCHITECTURAL]
164.00 | FENCING & GATE
165.00 | Supplying, fixing and tensioning in position 2.5mm(12gauge), 2 ply, 4 points, GI Barbed wire designation A-1 conforming to IS:278 in horizontal rows and cross diagonals for compound wall "Y" shaped overhang etc. with necessary GI staples, clips and pins, GI straining bolts and binding wire with all labour and materials etc. complete as per drawings, specifications and directions of Engineer-in-Charge.(The barbed wire shall be measured in linear length of the barbed wire actually fixed). | 1100.00 | RM |  | 1250.00 | 1375000.00 | 1375000.00 | G L GOLDEN
166.00 | Supplying, fabricating and fixing in position structural steel line posts, straining posts, struts for 'Y' shaped overhang etc. conforming to IS:2062 over brick/stone Masonry/ RCC compound walls/ columns, cutting to required size as per drawings and specifications, welding where necessary, embedding in position, holding to correct level and line, any auxiliary structure for dummy supports, drilling holes and painting as per painting specification attached with tender, cutting brick/rubble/concrete surfaces if necessary, grouting with M20 grade concrete including cost of grout with all labour and material etc. complete as per drawings, specifications and directions of Engineer-in- Charge.( All materials including cement shall be supplied by contractor) For Normal Industrial Environment. | 3000.00 | KG |  | 175.00 | 525000.00 | 525000.00 | G L GOLDEN
167.00 | Supplying, fabricating and fixing G.I. chain link fencing with 3.15mm dia. wire, 50x50mm diamond mesh chain link fence fabric conforming to IS:2721 fixed to steel/RCC posts/struts above ground level, including supply of chain link fencing fabric, stretcher bars, staples, etc. required for fixing the fencing, fixing of chain link fencing between straining posts, fixing of bottom of fencing to a concrete sill beams by means of hairpin beams by means of hairpin staples, including supply and fixing line wires, complete as per drawings, specifications and directions of Engineer -in- Charge. | 675.00 | Sqm. |  | 1250.00 | 843750.00 | 843750.00 | G L GOLDEN
168.00 | Providing and fixing in position Steel Entrance Gates consisting of MC- 75 framework for shutters, 20mm square M.S. vertical bars welded to the framework @100mm c/c, 3mm thick M.S. sheet boxing, locking arrangement, 25mm thick, 75mm dia M.S. wheel with ball bearing including fixing the gate to RCC/ masonry by M.S. hinge arrangement (75mm x 75mm x 6mm M.S. angles, bolt, washers) and M.S. hold fast grouted with M-15 grade concrete, providing and fixing M.S. pivot, 50mm x 50mm x 6mm M.S. Tee bent to shape and embedded in road surface for gate opening track, gate stopper, painting the gate with approved shade and quality synthetic enamel paint (two coats) and a coat of approved quality primer, ensuring smooth operation of the gate etc. all complete as per attached standard drawing. | 8200.00 | kg |  | 225.00 | 1845000.00 | 1845000.00 | G L GOLDEN
169.00 | PAVER BLOCK Flooring
170.00 | Supplying and placing in position as per approved pattern of Cement Concrete Inter locking paver block 80 mm thick of approved shape, rough finish, M-25 strength of approved brand laid over the sand bed of minimum 100 mm thick. The CC interlocking blocks to be of uniform Grey colour or as approved by EIC complete in all respects , as per technical specifications and directions of the Engineer-in-charge Note :- 1. Rate to include cost of all labour, tools, tackles, equipment, hire charges, supply of all materials such paver blocks, sand, earth work in excavation in cutting earth in all conditions, shuttering with all bye works and sundry works. 2. To be read with in conjunction with Particular Job Specification 3.Supply of all materials and providing labour, tools and tackles are in contractor’s scope | 3550.00 | M2 |  | 3500.00 | 12425000.00 | 12425000.00 | G L GOLDEN
171.00 | RCC HUME PIPE CULVERT
172.00 | Providing, laying, jointing and testing RCC hume pipes of 500mm dia. and np3 class for culverts, road crossing, incl. excavation in all strata up to an average depth of 1 m cutting, collars jointing in 1:2 cement mortar etc. complete as per specifications and as directed by the engineer-in charge. | 5.00 | M |  | 5500.00 | 27500.00 | 27500.00 | G L GOLDEN
173.00 | SAND FILLING
174.00 | Supplying and filling approved SAND of specified quality under floors, in foundations, plinths, tank foundations etc. for all depths and heights including cost of sand,royalties, transportation to site for all leads and lifts,including loading, unloading, spreading in layers of loose thickness not exceeding 150 mm,watering,ramming,compacting with mechanical compactors and/or other equipment to the specified levels to achive 85% relative density as per IS:2720 Part XIV,including preparation of subgrade to the required slope,providing testing apparatus and testing the degree of consolidation all complete as per drawings, specifications and direction of Engineer-in-charge.The rates shall be inclusive of the cost of all labour,material,equipments etc. all complete . | 275.00 | M3 |  | 750.00 | 206250.00 | 206250.00 | G L GOLDEN
175.00 | DEMOLITION OF R.C.C./BRICKS/STONE MASONRY/STEEL WORK
176.00 | Site clearance by demolition of R.C.C./Brickwork/Stone Masonry/Stone Soling, Flexible pavements etc. along with removing the debris and disposal of unserviceable material to any lead and staking of serviceable materials, handing over serviceable material to concerned department if required as per technical specifications and direction of Engineer-in-charge. Note: 1. Rate includes cost of all labour, tools, tackles, hire charges, royalties, levies, leads, loading/unloading, transportation, water, electric power, illumination etc. complete in all respects as per scope of work, detailed construction drawings, technical specifications and direction of Engineer-in-charge. 2. Demolition of RCC/PCC/Brick Masonry/Road will be paid in NET CUM as demolished. | 28.00 | M3 |  | 3000.00 | 84000.00 | 84000.00 | G L GOLDEN
177.00 | Site clearance by demolition of STEEL work etc. along with removing the disposal of unserviceable material to any lead and staking of serviceable materials, handing over serviceable material to concerned department if required as per technical specifications and direction of Engineer-in-charge. Note: 1. Rate includes cost of all labour, tools, tackles, hire charges, royalties, levies, leads, loading/unloading, transportation, water, electric power, illumination etc. complete in all respects as per scope of work, detailed construction drawings, technical specifications and direction of Engineer-in-charge. 2. Demolition of steel work will be paid in NET Kg as demolished. | 10.00 | Kg |  | 125.00 | 1250.00 | 1250.00 | G L GOLDEN
178.00 | EARTH WORK IN FOUNDATION
179.00 | Earth work in Excavation below ground level for all kinds of works in ALL TYPES OF SOIL except Rocky Tarrain as classified in specification for a depth upto 1.5m including removal of vegetation, shrubs and debris, cutting and dressing of sides in slopes, levelling, grading and ramming of bottoms, dewatering of accumulated water from any source and keeping the surface dry for subsequent works and disposal or stacking of excavated material within a lead of 100m, as directed including providing temporary supports to existing service lines like water pipes, sewage pipes, electric overhead and underground cables etc. all complete. Note: For Rocky Tarrain excavation in foundation job separate payment shall be made as per SOR available in tender. | 980.00 | M3 |  | 550.00 | 539000.00 | 539000.00 | G L GOLDEN
180.00 | For depth beyond 1.5m and upto & inclusive of 3.0m except Rocky Tarrain. Note: For Rocky Tarrain excavation in foundation job separate payment shall be made as per SOR available in tender | 840.00 | M3 |  | 850.00 | 714000.00 | 714000.00 | G L GOLDEN
181.00 | Backfilling after execution of the WORK to proper grade and level with selected materials from available excavated soil from spoil heaps, including re-excavating the deposited soil excavated earlier, breaking clods, laying at all depths and heights in layers of thickness not exceeding 15 Cms. watering, rolling and ramming by manual methods/ mechanical compactors to achieve 90% laboratory maximum dry density, dressing, trimming etc. in foundations, plinths, trenches, pits etc. all complete. | 1535.70 | M3 |  | 550.00 | 844635.00 | 844635.00 | G L GOLDEN
182.00 | PLAIN & REINFORCED CEMENT CONCRETE:
183.00 | Providing and laying PLAIN CEMENT CONCRETE for all depths below and upto plinth level in foundations,drains, fillings, non-suspended floors, pavements & ramps or any other works etc. including shuttering, tamping, ramming, vibrating, curing, shuttering etc. all as specified in any shape, position, thickness and finishing the top surface rough or smooth as specified and directed all complete for concrete of nominal mix 1:4:8 by volume (1 Cement: 4 Coarse Sand: 8 Crushed Stone Aggregates/Gravels with 40mm and down size graded crushed stone aggaregates. | 485.00 | M3 |  | 8500.00 | 4122500.00 | 4122500.00 | G L GOLDEN
184.00 | Providing and laying REINFORCED CEMENT CONCRETE OF M-25 GRADE with 20mm and down size graded crushed stone aggregates/gravel in SUB-STRUCTURE of all types e.g. foundations, footings, raft, beams, slabs, pile caps, retaining walls, jambs, counterforts, buttresses, trenches, manholes,pipe encasement, catchpits, drains, RCC pits, equipment/machine foundations, pedestals, pipe sleepers, columns, plinth beams, suspended floors, beams, staircases, landings, steps, brackets etc. (including single pour concreting upto 250m3), including cost of admixtures if used,providing pockets, openings, recesses, chamfering etc., wherever required, vibrating, tamping, curing and rendering if required to give a smooth and even surface etc. all complete (excluding the Cost of Reinforcement and Shuttering) for all depths below and upto plinth level in any shape, position and thickness etc. all complete as specified, shown and directed. | 430.00 | M3 |  | 11500.00 | 4945000.00 | 4945000.00 | G L GOLDEN
185.00 | CENTERING AND SHUTTERING
186.00 | Providing and fixing CENTERING AND SHUTTERING in foundations, footings, raft beams, slabs, pile caps, retaining walls, jambs, counter-forts, buttresses, trenches, equipment/machine foundations, pedestals, abutments, pipe sleepers, columns, plinth beams, lintels, suspended slabs, beams, staircases, landings, steps, non-circular tunnels/bunkers/silos/ shafts/ hoppers/liquid storage structures etc. including shuttering for single pour concreting, strutting, bracing, propping etc., keeping the same in position during concreting and removal of the same after specified period etc. for Straight/ Inclined Shuttering, keeping necessary provision for inserts, projecting dowels, anchor bolts or any other fixture etc. all complete and as specified and directed.
187.00 | i) For all depths below and upto & inclusive of plinth level. | 1350.00 | M2 |  | 950.00 | 1282500.00 | 1282500.00 | G L GOLDEN
188.00 | ii) For all heights above plinth level. | 1150.00 | M2 |  | 1150.00 | 1322500.00 | 1322500.00 | G L GOLDEN
189.00 | REINFORCEMENT
190.00 | Supplying and placing in position HIGH STRENGTH DEFORMED STEEL BARS REINFORCEMENT (conforming to IS:1786, Grade Fe 415), for R.C.C. work including transporting the Steel, straightening, cleaning, decoiling, cutting, bending to required shapes and lengths as per details, binding with contractor's own 16 SWG black soft annealed binding wire at every intersection, supplying and placing with proper cover blocks, supports, chairs, overlaps, welding, spacers, fanhooks etc. for all heights and depths etc. all complete as directed. | 29.50 | MT |  | 125000.00 | 3687500.00 | 3687500.00 | G L GOLDEN
191.00 | STRUCTURAL STEEL WORKS
192.00 | Supplying, transporting, storing, fabricating in position and testing/examining bolted and/or welded STRUCTURAL STEEL WORKS at all levels and locations including all builtup sections/compound sections made out of rolled sections and/or plates/bent plates in trusses, purlins, wind ties, wind girders, columns, portals, racks, frameworks, crane gantries, surge girders, bracings, floor beams, lifting beams, monorails, platforms, staircases (excluding chequered plates and gratings), ladders, stoppers, brackets, side runners, sagrods, supports for equipment and technological accesories and process piping, hand railings, posts, conveyor galleries, trestles, towers, masts, junction houses etc., cutting to required size, straightening/bending if required, edge preparation, cleaning, preheating, bolting/welding of joints, (including sealing the joints of box sections with continuous welding), finishing edges by grinding, fixing in line and level with temporary staging & bracing and removal of the same after erection, grouting with Ordinary Grout or premix free flow Nonshrink Grout as specified, including preparation and submission of detailed fabrication drawings and applying primer after fabrication as per specification (for normal corrosive environment), etc. all complete | 6.20 | MT |  | 225000.00 | 1395000.00 | 1395000.00 | G L GOLDEN
193.00 | MISCELLANEOUS STEEL WORKS
194.00 | Supplying, fabricating and erecting in position at all levels and locations bolted, clamped and/or welded GRATING (fabricated as per standards) made out of M.S. flats/M.S. flats with M.S. rounds in walkways, platforms, stair treads etc. including cutting to required size, shape, making holes, notches, openings of required size, nosing, straightening if required, making the edges smooth, removing the burrs, fabricating clamps, fixing, welding, preparation and submission of fabrication drawings and preparing the surfaces for painting, surface cleaning, wire brushing, removal of mill scale, dust, rust, oil or grease and applying one shop coat of Red Oxide Zinc Chromate Primer after fabrication etc. all complete as specified and directed. | 21.00 | MT |  | 225000.00 | 4725000.00 | 4725000.00 | G L GOLDEN
195.00 | BRICK MASONRY
196.00 | Providing and laying BRICK MASONRY WITH BRICKS OF CLASS 7.5 in cement mortar 1:6 (1 Cement : 6 Sand) in one or more brick thickness and in any shape (excluding circular/curved brick masonry) at all depths and height including the cost of materials, labour, scaffolding/ staging, sampling & testing, soaking of bricks, cutting and laying of bricks, providing recesses, making openings of any shape & size, finishing the joints flush below ground level and raking out the joints above ground level, sealing the gap between masonry and soffit of beam/slab, embedding the fittings & fixtures, curing, etc. all complete as per specifications. | 285.00 | M3 |  | 8500.00 | 2422500.00 | 2422500.00 | G L GOLDEN
197.00 | External Walls Ordinary plain cement plaster Average 18mm thick 1:4 (1 cement : 4 sand). Cement supplied by the Contractor at their cost. | 770.00 | M2 |  | 1150.00 | 885500.00 | 885500.00 | G L GOLDEN
198.00 | Internal Walls Ordinary plain cement plaster Average 12mm thick 1:4 (1 cement : 4 sand). Cement supplied by the Contractor at their cost | 770.00 | M2 |  | 1150.00 | 885500.00 | 885500.00 | G L GOLDEN
199.00 | Supplying and filling of Bouldors
200.00 | Supplying and filling of various sizes and type of boulders as per site requirement or as per direction of EIC. Rate involves supply, transportation, unloading at site, laying, etc. to complete the work in all respect. | 65.00 | M3 |  | 1500.00 | 97500.00 | 97500.00 | G L GOLDEN
201.00 | Note: (1) The quantities given above against individual items are indicative and shall not be considered to be binding. The quantities may be increased, decreased or deleted at site at the time of actual execution. Procurement shall be done as per actual site condition, approved construction drawings and as per instruction of EIC. The unit rate shall be operated to work out the final payment to the contractor; (2) In each area, quantities given against individual item may be utilised / used for other consumers in same area.
202.00 | SCHEDULE OF RATES (SOR): SECTION-D [CATHODIC PROTECTION WORKS]
203.00 | CATHODIC PROTECTION SYSTEM (TCP)
204.00 | All works shall be carried out as per approved drawings and specifications. Work shall include design / residual engineering, preparation of CP schematic drawing, supply, installation, testing and commissioning of complete CP system, all related civil work, including providing foundations, supply of all materials as specified in SCC, instruments, consumables, touch-up epoxy paint as required, including supply of paint, tools, tackles, labor, transportation for satisfactory completion of work and as per directions of EIC. In addition to the items mentioned below the Contractor's scope shall include connecting the new pipelines to existing pipelines/cathode-points of TR units by means of jumpering/bonding.
205.00 | Complete Detailed Survey, Engineering, Supply, laying, installation, termination, testing & commissioning of Cathodic Protection system complete Civil Works and all material and labour as per specifications, drawings and instruction of EIC. Work to be completed in all respects. | 1.55 | KM |  | 75000.00 | 116250.00 | 116250.00 | G L GOLDEN
206.00 | Supply, laying & testing of 600 / 1100V grade single core, stranded tinned copper conductor cables, XLPE insulated / PVC sheathed, armoured as per IS of following sizes. The work shall include excavation for cable trenching at min. 1.2 m below GL in all types of soil including rock, backfilling of cable in trenches, lugging, ferrulling, making termination as per drawings & specification. Supply of all tools, tackles, consumables, etc. for completion of work, in all respect and as per directions of EIC.
207.00 | 25 mm2 | 136.00 | Mtr. |  | 1050.00 | 142800.00 | 142800.00 | G L GOLDEN
208.00 | 10 mm2 | 130.00 | Mtr. |  | 750.00 | 97500.00 | 97500.00 | G L GOLDEN
209.00 | 6 mm2 | 144.00 | Mtr. |  | 520.00 | 74880.00 | 74880.00 | G L GOLDEN
210.00 | Making cable to pipe connections by thermit welding for following cables, including excavation for exposing pipe, removal of coating / wrapping, thermit welding recoating of the area of weld by epoxy filling, holiday testing, backfilling, supply of all tool, tackles, consumables thermit weld kits & labour for satisfactory completion of work.
211.00 | 6 mm2 Cables | 5.00 | No. |  | 320.00 | 1600.00 | 1600.00 | G L GOLDEN
212.00 | 10 mm2 Cables | 5.00 | No. |  | 450.00 | 2250.00 | 2250.00 | G L GOLDEN
213.00 | 25 mm2 Cables | 5.00 | No. |  | 650.00 | 3250.00 | 3250.00 | G L GOLDEN
214.00 | Supply & installation of test station as per enclosed drawings and technical specifications. Work shall include all related civil works including foundation, termination of cables inside the test stations along with lugs & ferules sealing of cable entry space with bitumen compound supply of all materials, consumables, tools, tackles, etc. for satisfactory completion of work and as per directions of EIC. | 10.00 | No. |  | 30000.00 | 300000.00 | 300000.00 | G L GOLDEN
215.00 | Supply & installation of 20 Kg Zn anode at a depth of 1.5 - 2.0m on all type of soil including rock alongwith 10m tail cable of 25mm2 high conductivity, tinned, stranded copper conductor, 650 / 1100V grade, XLPE insulated, armoured, PVC sheathed for grounding electrical surges in the pipeline at HT crossings. The work includes excavation, laying of Zn anode of minimum 20 Kg weight, backfilling & all related civil work, complete in all respects. The work shall also include anode to tail cable connection, cable laying and termination inside the test station. | 10.00 | No. |  | 29500.00 | 295000.00 | 295000.00 | G L GOLDEN
216.00 | Supply & installation of 5 Kg Mg anodes after pre-packaged with chemical backfill as per enclosed drawing. The anodes will have to be buried at a depth of 1.5 to 2m on all types of soil including rock at approved location. The work shall include all earth work, laying of anodes & cables in position and termination of cable inside test stations with lugs, shunt & variable resistors, supply of all tools, tackles, consumables, labour transportation of materials, etc. required for satisfactory completion of work and directions of EIC. | 10.00 | No. |  | 32500.00 | 325000.00 | 325000.00 | G L GOLDEN
217.00 | Supply, installation, testing and commissioning of spark-gap arrestors across insulating joints. | 8.00 | No. |  | 32500.00 | 260000.00 | 260000.00 | G L GOLDEN
218.00 | Supply and Installation of pipe to cable connection by Pin Brazing Encapsulation method | 38.00 | Nos. |  | 12500.00 | 475000.00 | 475000.00 | G L GOLDEN
219.00 | Note: (1) The quantities given above against individual items are indicative and shall not be considered to be binding. The quantities may be increased, decreased or deleted at site at the time of actual execution. Procurement shall be done as per actual site condition, approved construction drawings and as per instruction of EIC. The unit rate shall be operated to work out the final payment to the contractor; (2) In each area, quantities given against individual item may be utilised / used for other consumers in same area.
220.00 | SCHEDULE OF RATES (SOR): SECTION-E [ELECTRICAL WORKS]
221.00 | Supply, installation, testing, commissioning of Street Lighting Fixture suitable for 250W HPMV or Equivalent LED Lamps on Lighting Poles (5mtr Height) with aluminium paint complete with mounting bracket, flameproof control gear box, internal cable from fitting to junction box, flameproof fittings etc. including civil foundation with pipe inserts for cables and connecting work, with all material and labour as per specifications, drawings and instruction of EIC. Work to be completed in all respects. | 34.00 | Nos. |  | 35000.00 | 1190000.00 | 1190000.00 | G L GOLDEN
222.00 | Supply, installation, testing & commissioning of the complete earthing system, earth electrodes/pit, earth main ring, earthing of metering skid, electrical equipments, instrument panels, field instruments, process equipments & pipes / flanges including all associated civil work with all material & labour as per specification & drawings approved by the company. Each earthing system shall include the following.
223.00 | 65mm dia 3 Mtr. Long GI PIPE Electrode with 6mm thick chequered plate cover, display board etc | 18.00 | Nos. |  | 15000.00 | 270000.00 | 270000.00 | G L GOLDEN
224.00 | 600x600x3mm copper plate Electrode with 6 mm thick chequered plate cover, display board etc cost shall include all materials as per typical drawing. | 10.00 | Nos. |  | 25000.00 | 250000.00 | 250000.00 | G L GOLDEN
225.00 | GI Strip (50X6) mm | 725.00 | Mtrs. |  | 450.00 | 326250.00 | 326250.00 | G L GOLDEN
226.00 | GI Strip (25X6) mm | 330.00 | Mtrs. |  | 550.00 | 181500.00 | 181500.00 | G L GOLDEN
227.00 | 1C 25 Sq.mm PVC insulated Cu Conductor | 125.00 | Mtrs. |  | 750.00 | 93750.00 | 93750.00 | G L GOLDEN
228.00 | 10 SWG GI wire | 55.00 | Mtrs. |  | 60.00 | 3300.00 | 3300.00 | G L GOLDEN
229.00 | GI Wire, Copper wire, wire rope and all balance earthing material including copper strip (50 mmX 2 mm thick) jumper for flanges etc.as per the specification. | 5.00 | Lot |  | 20000.00 | 100000.00 | 100000.00 | G L GOLDEN
230.00 | Supply, laying, installation, termination, testing, commissioning of 1100 Volt PVC insulated, PVC sheathed and armoured / unarmoured cables in trenches, excavated underground / trays, pulling through pipes and its proper sealing including underground trench and supply of hume pipes for road crossing, etc. as required as per specifications and drawings approved by the company.
231.00 | 4C X 16 Sqmm Cu conductor XLPE Insulated Armoured Power Cable of 1100V Grade | 100.00 | Mtr |  | 950.00 | 95000.00 | 95000.00 | G L GOLDEN
232.00 | 4C X 6 Sqmm Cu conductor XLPE Insulated Armoured Power Cable of 1100V Grade | 800.00 | Mtrs. |  | 560.00 | 448000.00 | 448000.00 | G L GOLDEN
233.00 | 3C X 2.5 Sqmm Cu conductor XLPE Insulated Armoured Power Cable of 1100V Grade | 650.00 | Mtrs. |  | 350.00 | 227500.00 | 227500.00 | G L GOLDEN
234.00 | Supply, installation Cable Route Marker complete in all respects. | 32.00 | Nos |  | 850.00 | 27200.00 | 27200.00 | G L GOLDEN
235.00 | Note: (1) The quantities given above against individual items are indicative and shall not be considered to be binding. The quantities may be increased, decreased or deleted at site at the time of actual execution. Procurement shall be done as per actual site condition, approved construction drawings and as per instruction of EIC. The unit rate shall be operated to work out the final payment to the contractor; (2) In each area, quantities given against individual item may be utilised / used for other consumers in same area.
236.00 | SCHEDULE OF RATES (SOR): SECTION-F [INSTRUMENTATION WORKS]
237.00 | Supply, Calibration and Installation of instrumentation items listed below: (For details, refer instrumentation specifications)
238.00 | Pressure Gauge of different Range and rating as per site requirement Engineering , Design, Supply, testing, installation, erection and commissioning. Also supply of erection material like SS316 tube, SS316 fittings, manifold, mounting stand and all other required material. Bourdon type with 2-way manifold, direct mount, 150mm dial, wetted part SS316, IP 65 rated, blow out protection and shatter proof heavy duty glass. range (0-150 Kg/cm2 ) | 10.00 | Nos |  | 25000.00 | 250000.00 | 250000.00 | G L GOLDEN
239.00 | Temperature Gauge - skin type, direct mount as per site requirement Supply, testing, installation, erection and commissioning. Also supply of erection material like SS armoured capillary, mounting stand and all other required material. Skin type, direct mount, 150mm dial, wetted part SS316, IP 65 rated and shatter proof heavy duty glass. ( Refer the Data Sheet attached in Technical Volume) | 5.00 | Nos |  | 120000.00 | 600000.00 | 600000.00 | G L GOLDEN
240.00 | Valve Junction Bob - Gas Over Oil Actauted Valve (GOOV) of different size and rating as per site requirement Installation of valve junction box and their accessories inclusive of supply of necessary cable glands, terminals and complete with cabling, glanding, termination and earthing followed by testing and commissioning of complete gas over oil actuated valve. | 4.00 | Nos |  | 20000.00 | 80000.00 | 80000.00 | G L GOLDEN
241.00 | Modification of Remote Terminal Unit (RTU) 8 Channels Analog Inpot Module16 High density, 8 Channels Safe Digital Input Module, 24V DC, 8 8 Channels Safe Digital Input Module, 24V DC 0.55A, Digital Input Barrier, Digital Output Barrier, Analog Input Barrier, Miniature Relay, Contact: 4C/O, Voltage: 24V DC, Bar Graph Indicator, True Power OFF Delay Timer, 10A 3P 3Way Multi Step Switch without OFF, 1A 1P 10kA C-Curve MCB,Type: xC60, 2.5 sq.mm Green Feed Through Screw Clamp Terminal Block, Material: Polyamide, Din Rail (2Mtr.), Protective Cover, Wiring Duct (30x40), and along with all accessories etc. | 1.00 | Nos |  | 25500.00 | 25500.00 | 25500.00 | G L GOLDEN
242.00 | Gas Detection System (GDS) Design, Engineering,Power consumption, Supply, configuration, testing, installation, erection and commissioning of gas detection system including point gas detectors,control unit and junction boxes. Gas detector control unit shall be installed inside the local control panel. Supply, Laying of cable inside the cable trench, cable tray for hardwired signals and power cables from gas sensors to gas detectors control unit including glanding, termination, ferruling, dressing etc. at both ends. Supply of cable trays, installation and erection of cable trays and, supply of erection materials, cable ferrules, cable lugs, cable tie. | 5.00 | Set |  | 150000.00 | 750000.00 | 750000.00 | G L GOLDEN
243.00 | IR type, Flame proof, IP-65, housing material SS316 without display, range 0-100% LEL point hydrocarbon gas detector. | 10.00 | Nos |  | 120000.00 | 1200000.00 | 1200000.00 | G L GOLDEN
244.00 | Hooter, electronic multi-tone, IP-65, Ex'd' and epoxy coated aluminium housing material. | 5.00 | Nos |  | 65000.00 | 325000.00 | 325000.00 | G L GOLDEN
245.00 | Beacon, electronic stroboscopic type, IP-65, Ex'd' and epoxy coated aluminium housing material. | 5.00 | Nos |  | 950.00 | 4750.00 | 4750.00 | G L GOLDEN
246.00 | Manual Call Point (MCP), electronic, 24 VDC power, IP-65, Ex'd' and GRP/aluminium housing material | 5.00 | Nos |  | 45000.00 | 225000.00 | 225000.00 | G L GOLDEN
247.00 | Junction box | 5.00 | Nos |  | 35000.00 | 175000.00 | 175000.00 | G L GOLDEN
248.00 | Cables, Cables Trays and Junction boxes Supply, laying, installation, erection of signals cable from pressure transmitters, temperature transmitter to junction boxes, junction boxes to local control panel (LCP) and LCP panel to RTU including glanding, termination, ferruling, dressing etc. at both ends. Laying of cable from remote operated valve junction box to local control panel (LCP) and LCP panel to RTU including glanding, termination, ferruling, dressing etc. at both ends. Supply of cable trays, cables glands, junction boxes, erection materials, cable ferrules, cable lugs, cable tie. Installation and erection of cable trays and junction boxes Preparation of cable trench for burying cable, excavation, restoration of trench and compacting. Supply and laying of bricks and sand, pipes at all the crossings etc.
249.00 | 1P X 1 .5 Sq. mm Over all Screened | 650.00 | Mtr |  | 250.00 | 162500.00 | 162500.00 | G L GOLDEN
250.00 | 1Q X 1 .5 Sq. mm Over all Screened | 650.00 | Mtr |  | 250.00 | 162500.00 | 162500.00 | G L GOLDEN
251.00 | 12P X 0 .5 Sq. mm Individual Screen & Over all Screened | 650.00 | Mtr |  | 250.00 | 162500.00 | 162500.00 | G L GOLDEN
252.00 | 3C X 2 .5 Sq. mm Power cable | 650.00 | Mtr |  | 250.00 | 162500.00 | 162500.00 | G L GOLDEN
253.00 | Serial communication cable, Modbus RS - 485, PVC Sheathed, 4 pair | 50.00 | Mtr |  | 130.00 | 6500.00 | 6500.00 | G L GOLDEN
254.00 | Junction Box 'Flameproof Junction box as per specification with Plug and suitable for cable entries of single pair and multi pair cable as per the Instrument cable schedule | 5.00 | Nos |  | 22500.00 | 112500.00 | 112500.00 | G L GOLDEN
255.00 | Cable Trays (60 mm wide x 30 mm height) | 280.00 | Mtr |  | 1080.00 | 302400.00 | 302400.00 | G L GOLDEN
256.00 | Cable Trays (100 mm wide x 30 mm height) | 280.00 | Mtr |  | 1210.00 | 338800.00 | 338800.00 | G L GOLDEN
257.00 | Multi cable Transit (MCT) block with stay plate and module as per the approved datasheet | 5.00 | Nos |  | 2500.00 | 12500.00 | 12500.00 | G L GOLDEN
258.00 | Canopy | 20.00 | Nos |  | 3500.00 | 70000.00 | 70000.00 | G L GOLDEN
259.00 | Metering skid with PRS Testing & Commissioning assistance (For instrumentation part ) Testing & Commissioning of telemetry interface panel (TIC) , Gas Chromatograph (GC) & metering panel(flow computer panel) either in field or in control room , Laying of cables from skid JB to metering panel and /or GC panel/TIC and metering panel and /or GC panel to RTU including glanding, termination, ferruling, dressing etc. at both ends and commissioning assistance. Supply of cable trays if any, installation and erection of cable trays, cable ferrules, cable lugs, cable tie. Making of cable trench, excavation, restoration of trench, supply and installation of bricks and sand, pipes at all the crossings etc. , arrangement of nitrogen cylinders (for skid testing), PSV testing (through authorised agency). | 5.00 | Nos |  | 340000.00 | 1700000.00 | 1700000.00 | G L GOLDEN
260.00 | PRS skid Testing & Commissioning (For instrumentation part ) Testing & Commissioning of JBs, cabling, glanding, termination and earthing cables within the skid. GC panel to RTU including glanding, termination, ferruling, dressing etc. at both ends and commissioning assistance. Supply of cable trays if any, installation and erection of cable trays, cable ferrules, cable lugs, cable tie. Making of cable trench, excavation, restoration of trench, supply and installation of bricks and sand, pipes at all the crossings etc. , arrangement of nitrogen cylinders (for skid testing), PSV testing (through authorised agency). | 1.00 | Nos |  | 253579.00 | 253579.00 | 253579.00 | G L GOLDEN
261.00 | Note: (1) The quantities given above against individual items are indicative and shall not be considered to be binding. The quantities may be increased, decreased or deleted at site at the time of actual execution. Procurement shall be done as per actual site condition, approved construction drawings and as per instruction of EIC. The unit rate shall be operated to work out the final payment to the contractor; (2) In each area, quantities given against individual item may be utilised / used for other consumers in same area.
262.00 | SCHEDULE OF RATES (SOR): SECTION-G [TELECOM WORKS]
263.00 | System design, Inspection & factory testing, FAT, SAT, training, installation, commissioning, Trial run, pre-factory tests, packing, forwarding and supply of all goods including commissioning spares & documentation, pre-commissioning activity for telecom
264.00 | Supply, of 24 Fibre Composite armoured Optical Fibre Cable drum (6 fibre G-655 & 18 fibre G-652) and Blowing of Optical Fibre Cable inside HDPE Duct All activities pertaining to Blowing of Optical Fibre Cable in same pipeline trench directly (after testing drum at site), through CS / HDPE conduits along the pipeline also at crossing cable, sealing using all materials required, including laying of warning mats, etc. as per direction of EIC | 1800.00 | Mtr |  | 160.00 | 288000.00 | 288000.00 | G L GOLDEN
265.00 | Supply of jointing closure 24 Fiber, 2 way including all accessories (3M, Siemens, Raychem make only) | 11.00 | Nos |  | 5625.00 | 61875.00 | 61875.00 | G L GOLDEN
266.00 | Supply of 40mm ID permanently lubricated HDPE telecom duct as per technical specifications including manufacturing, factory testing, inspection, packaging, forwarding transportation, insurance, receipt and storage at site and Laying of HDPE Telecom Duct: Laying of 40mm HDPE Ducts in same pipeline trench direct buried or cased crossing through CS / HDPE conduit in all type of soil & terrain, excavated as required, padding, backfilling, etc. including supply of HDPE Duct accessories required including plastic couplers, end plugs, cable sealing plugs, end caps, etc. suitable & sufficient for above supplied ducts, cleaning and sealing of ducts at the end laid drum lengths, preparation and supply of cable blowing pit at each Km jointing of HDPE conduit, testing OD HDPE Duct and accessories after laying preparation of report and final drawing and documents as per specification, joint location marking, erection accessories, as-built, etc. | 2050.00 | Mtr |  | 165.00 | 338250.00 | 338250.00 | G L GOLDEN
267.00 | Telecommunication Site Work
268.00 | Supply and laying of GI Pipe (4") at crossings for protection of OFC / HDPE duct | 39.00 | Mtr |  | 1890.00 | 73710.00 | 73710.00 | G L GOLDEN
269.00 | Splicing, Jointing of Optical Fiber Cable (Including Supply and Installation of jointing pits including sand, etc. & joint markers) | 9.00 | Nos |  | 23500.00 | 211500.00 | 211500.00 | G L GOLDEN
270.00 | Supply of FTC with pig tails other accessories for termination of OFC - 24 Fibre in the Telecom Room | 10.00 | Set |  | 40000.00 | 400000.00 | 400000.00 | G L GOLDEN
271.00 | Installation of FTC & Wire mesh, termination of OFC on FTC / DDF inside telecom room, splicing with steet fibre, fibre test, OTDR test, power testing of laid OFC, identification of fault, rectification, earthing, final testing and commissioning, preparation of reports, etc. work complete in all respect with all necessary accessories for all location till final Handing Over and Taking Over by Owner of laid OFC. | 5.00 | Set |  | 40000.20 | 200001.00 | 200001.00 | G L GOLDEN
272.00 | Note: (1) The quantities given above against individual items are indicative and shall not be considered to be binding. The quantities may be increased, decreased or deleted at site at the time of actual execution. Procurement shall be done as per actual site condition, approved construction drawings and as per instruction of EIC. The unit rate shall be operated to work out the final payment to the contractor; (2) In each area, quantities given against individual item may be utilised / used for other consumers in same area.
273.00 | Total amount excluding GST for Part-C
274.00 | GST (CGST&SGST/UTGST or IGST) in percentage (%) on Net Total Amount | 1.00 | percentage |  | 18.00 | 17051864.40 | 17051864.40 | G L GOLDEN
| Total in Figures |  |  |  |  | 111784444.40
Lowest Amount Quoted BY: G L GOLDEN(111784444.40)

## BOQ Summary
BOQ Summary Details Tender Title: LAYING OF STEEL PIPELINE AND ASSOCIATED FACILITIES FOR 20 NOS OF CONNECTIVITY TO CGD AND LMCs Tender ID: 2024_GAIL_194718_1
Sheet Name | Sl.No | Bidder Name | Amount | Bid Rank
BoQ1 | 1 | G L GOLDEN | 141674444.45 | L1
BoQ2 | 1 | G L GOLDEN | 161624444.43 | L1
BoQ3 | 1 | G L GOLDEN | 111784444.40 | L1

## Preferential Bidder BOQ Summary
Preferential Bidder Non-Itemwise BOQ Summary Details Tender Title: LAYING OF STEEL PIPELINE AND ASSOCIATED FACILITIES FOR 20 NOS OF CONNECTIVITY TO CGD AND LMCs Tender ID: 2024_GAIL_194718_1
Sheet Name | Sl.No | Bidder Name | Amount | Difference Amount from L1 | Difference Percentage from L1 | Tolerance Percentage | Preference Category
BoQ1 | 1 | G L GOLDEN | 141674444.45
BoQ2 | 1 | G L GOLDEN | 161624444.43
BoQ3 | 1 | G L GOLDEN | 111784444.40