## BoQ1
eProcurement System Government of India Created By: Ksheerod Sahoo Kumar Created Date/Time: 30-Jan-2024 04:06 PM Tender Title: REPAIR/REPLACEMENT OF DAMAGED CREW SHELTER ON BERTHING PONTOON Tender ID: 2024_IWAI_789181_1
Tender Inviting Authority: Inland Waterways Authority of India
Name of Work: REPAIR/REPLACEMENT OF DAMAGED CREW SHELTER ON BERTHING PONTOON OF IWAI ALONG NW-16 AND OTHER MISCELLANEOUS TERMINAL WORKS
Contract No: IWAI/GHY/3(NW-16)/Crane Pontoon/2023-24
SCHEDULE OF WORK / ITEM(S)
Sl.No | Description of Work / Item(s) | No.of Qty | Units | Estimated Rate | M/S Luit Constructions(GSTN-NA) |  | M/S Rama Shankar Prasad(GSTN-NA)
[5 empty] | Rate | Amount | Rate | Amount | L1 Amount | L1 Vendor
1.00 | Arrangement of mooring pin with excavation of earth for pit of size 2m x 2m x 1m and place the wooden ballah of size am long and 15cm dia and tying with 25mm steel wire rope in ballah with 2 nos. D shackle and there after filling with 50% by brick bats and 50% by earth and ramming, consoliding properly, all complete as per direction of EIC. or his representative. [4 nos. for Badarpur terminal & 2 nos. for Karimganj terminal] | 6.00 | Nos. |  | 18942.00 | 113652.00 | 19139.00 | 114834.00 | 113652.00 | M/S Luit Constructions
2.00 | Supply of Thel post made of GI pipe for keeping the pontoon in position [3 nos. for Badarpur terminal & 3 nos. for Karimganj terminal] | 6.00 | cum |  | 13510.00 | 81060.00 | 13650.00 | 81900.00 | 81060.00 | M/S Luit Constructions
3.00 | Supply and placement of tyre fender to be placed at terminal pontoons properly fixed with wire rope/ chain etc. complete in all respect. | 12.00 | Nos. |  | 1447.60 | 17371.20 | 1462.50 | 17550.00 | 17371.20 | M/S Luit Constructions
4.00 | Replacement of damaged pontoon Shelter minimum size 8' x 10' and max. size - 10' x 12' on berthing pontoon of IWAI along NW-16 with supply of PP GL Coloured sheet size 14' x 14' half round for roof, MS hollow square section size 38 mm x 38 mm for square frame structure, GI Sheet size - 8' x 4' thickness 1.4 mm for wall, ply board water proof size 7' x 3' - 12mm thick -2no. of good quality for bunk bed, Aluminium framed glazed window of required size, etc. including labour charges, welding, dismantling, necessary electrical wiring & switch board/socket all complete as per drawing and direction of EIC or his Representative. | 1.00 | Nos. |  | 215000.00 | 215000.00 | 218000.00 | 218000.00 | 215000.00 | M/S Luit Constructions
5.00 | Painting of Pontoon with synthetic enamel paint od approved brand and manufacture to give an even shade (2 or more coats) including a coat of appproved steel primer and also removing old paint by scrapping / chipping | 475.00 | sq.m |  | 210.00 | 99750.00 | 213.00 | 101175.00 | 99750.00 | M/S Luit Constructions
6.00 | Supply of Wooden plank (1st class timber) of size 2" thick 1ft. wide 10-12 ft long. [1 Plank = 2 cuft = 0.057 cum; for 10 Planks = 0.57 cum] | .57 | cum |  | 82025.00 | 46754.25 | 82875.00 | 47238.75 | 46754.25 | M/S Luit Constructions
| Total in Figures |  |  |  |  | 573587.45 |  | 580697.75
Lowest Amount Quoted BY: M/S Luit Constructions(573587.45)

## BOQ Summary
BOQ Summary Details Tender Title: REPAIR/REPLACEMENT OF DAMAGED CREW SHELTER ON BERTHING PONTOON Tender ID: 2024_IWAI_789181_1
Sheet Name | Sl.No | Bidder Name | Amount | Bid Rank
BoQ1 | 1 | M/S Luit Constructions | 573587.45 | L1
| 2 | M/S Rama Shankar Prasad | 580697.75 | L2