## BoQ1
eProcurement System Government of India Created By: Arvind Kumar Created Date/Time: 19-Feb-2024 11:21 AM Tender Title: FABRICATION AND SUPPLY OF DREDGING PIPE LINES FOR CUTTER SUCTION DREDGER CSD SHIPRA AND CSD SWETA FOR THE YEAR 2023-24 Tender ID: 2024_IWAI_792208_1
Tender Inviting Authority: INLAND WATERWAYS AUTHORITY OF INDIA, RO KOLKATA
Name of Work: FABRICATION AND SUPPLY OF DREDGING PIPE LINES FOR CUTTER SUCTION DREGER CSD SHIPRA AND CSD SWETHA FOR THE YEAR 2023-24
Contract No: IWAI/KOL/MM/12/2023-24/Part-II/dredge pipe
SCHEDULE OF WORK / ITEM(S)
Sl.No | Description of Work / Item(s) | No.of Qty | Units | Estimated Rate | Sangir Plastics Pvt Ltd(GSTN-24AABCS3737J1ZC) |  | Flowline Systems Pvt. Ltd.(GSTN-27AABCF1096R1Z3)
[5 empty] | Rate | Amount | Rate | Amount | L1 Amount | L1 Vendor
1.00 | HDPE-PIPE M/STUBS & FLANGE -500MMOD-.-PN8-PE100-IS4984-FABRICATED BUTT FUSIO-BLACK 438 NN ID,6Mtrs Length Duly Welded With HDPE Stub End & MS Hot Dip Galvanized Loose Flange (22 mm Thk) On Both Side Of The Pipes (SDR – 17). Pipe Thk: 23.9 mm to 26.4mm with Gasket nuts and bolts for flangQuantity – 500 mtrs (Physical Dimension: OD: 500 mm ID: 438 mm PE 100 PN 10 Sdr 17 Thickness 29.7 mm to 32.3mm Color: Black Slip On Flange OD 698 x ID 525 x PCD 635 NOH 20 of 31.8 mm DIA, 22 mm thk, Hot Dip Galvanized 70 ~80 microns Length: 6 m Other Specification High reliability and proven service performance Resistance to low temperature High impact & Abrasion resistance Smooth Inner wall minimize fractional loss. Chemical and weather resistance Suitable for sea water. Manufacturing Standard: IS4984 Test report required.) | 42.00 | Nos | 0.00 | 61900.00 | 2599800.00 | 68500.00 |  | 2599800.00 | Sangir Plastics Pvt Ltd
2.00 | Rubber Hose Pipe Rubber hose 500 mm x 1500 mm long Dredger Deliver Hose with both sides built in flanges with Gasket Nut & Bolts. Working pressure: 8 bar Flange details: OD – 698 mm, Hole Dia – 32 mm, NOH – 20, flange thickness – 22mm | 22.00 | Nos | 0.00 | 75750.00 | 1666500.00 | 78300.00 |  | 1666500.00 | Sangir Plastics Pvt Ltd
3.00 | SANFLOATS-1100MMOD-500MMID X 1175MMLONG-.-.-WITH PU FILLING-ORANGE ( Technical Details of Floater. Shell: High impact Polyethylene Floater Shell wall thickness 9~8 mm. (min 6mm) Buoyancy: 750kgs +/- 5% PU foam filled – 40 kgs. Density UV stabilized PE raw materials Boalts, nuts, Rubber pads OD: 1100 mm (+/- 2%) Length: 1175 mm (+/- 2%) ID: 500MM (3 +/-3%) Other Specification: Appearance Satisfactory with good shining, clean edges, shapes, curves etc. Color: Orange Excellent Weathering Hardness (Shore-D): 50 (min) Total Weighs; 100 kgs (+/-3%) Floaters Filled with Eco friendly PU having 4kg density Floaters are to be supplied with marine grade galvanized accessories like nut bolts, rubber pads. Floater are capable to float the HDPE pipe line during dredging operation for Working in rough condition.) | 84.00 | Nos | 0.00 | 37800.00 | 3175200.00 | 40100.00 |  | 3175200.00 | Sangir Plastics Pvt Ltd
4.00 | FREIGHT CHARGES (SALES) TO MMT HALDIA (Including Loading/Unloading) | 1.00 | Nos | 0.00 | 650000.00 | 650000.00 | 900000.00 |  | 650000.00 | Sangir Plastics Pvt Ltd
| Total in Figures |  |  |  |  | 8091500.00
Lowest Amount Quoted BY: Sangir Plastics Pvt Ltd(8091500.00)

## BOQ Summary
BOQ Summary Details Tender Title: FABRICATION AND SUPPLY OF DREDGING PIPE LINES FOR CUTTER SUCTION DREDGER CSD SHIPRA AND CSD SWETA FOR THE YEAR 2023-24 Tender ID: 2024_IWAI_792208_1
Sheet Name | Sl.No | Bidder Name | Amount | Bid Rank
BoQ1 | 1 | Sangir Plastics Pvt Ltd | 8091500.00 | L1
| 2 | Flowline Systems Pvt. Ltd. |  | No Rank

## BoQDefects
Consolidated BoQ Defects Detail Tender Title: FABRICATION AND SUPPLY OF DREDGING PIPE LINES FOR CUTTER SUCTION DREDGER CSD SHIPRA AND CSD SWETA FOR THE YEAR 2023-24 Tender ID: 2024_IWAI_792208_1
Sl.No | Bidder Name | BoQ Defects
1 | Flowline Systems Pvt. Ltd. | BoQ1-Error-Cell-BA13,BoQ1-Error-Cell-BB13,BoQ1-Error-Cell-BA14,BoQ1-Error-Cell-BB14,BoQ1-Error-Cell-BA15,BoQ1-Error-Cell-BB15,BoQ1-Error-Cell-BA16,BoQ1-Error-Cell-BB16