## BoQ1
eProcurement System Government of India Created By: Gourav Laad Created Date/Time: 26-Nov-2024 03:52 PM Tender Title: Fabrication and Supply of Dredging Pipelines for CSD Mandovi and CSD Brahmani for the year 2024-25 Tender ID: 2024_IWAI_833342_1
Tender Inviting Authority: Inland Waterways Authority of India
Name of Work: FABRICATION AND SUPPLY OF DREDGING PIPELINES FOR CUTTER SUCTION DREDGER MANDOVI & CSD BRAHMANI FOR THE YEAR 2024-25
Contract No: IWAI/GHY/Mandovi/4(94)/2024-25
SCHEDULE OF WORK / ITEM(S)
Sl.No | Description of Work / Item(s) | No.of Qty | Units | Estimated Rate | Sangir Plastics Pvt Ltd (GSTN-24AABCS3737J1ZC) BID ID -3121420 |  | Flowline Systems Pvt. Ltd. (GSTN-27AABCF1096R1Z3) BID ID -3121562
[5 empty] | Rate | Amount | Rate | Amount | L1 Amount | L1 Vendor
1.00 | HDPE-PIPE W/STUBS & FLANGE -500MMOD-.-PN8-PE100-IS4984-FABRICATED BUTT FUSION-BLACK 438 mm ID,6 Mtrs Length Duly Welded With HDPE Stub End & MS Hot Dip Galvanized Loose Flange (22 mm Thk) On Both Side Of The Pipes (SDR - 17).Pipe Thk: 29.7 mm to 32.6 mm with Gaskets, nuts and Bolts for flange Total Quantity – 180 M Physical Dimension: OD: 500 mm ID: 438 mm PE 100 PN 8 SDR 17 Thickness 29.7 mm to 32.6 mm Color: Black Slip On Flange: OD 670 x ID 525 x PCD 620, NOH 20 of 26 mm DIA, 30 mm thk, Hot Dip Galvanized 70~80 microns Length: 6 m Other Specification High reliability and proven service performance Manufactured from virgin Pre-compounded PE100 certified raw material. Resistance to low temperature High impact resistance Abrasion resistance Chemical and weather resistance. Suitable for sea water. Colour Black with blue stripe . Manufacturing Standard: IS:4984:2016 (Test report required) as per direction of EIC. | 30.00 | Nos. |  | 61895.00 | 1856850.00 | 68500.00 | 2055000.00 | 1856850.00 | Sangir Plastics Pvt Ltd
2.00 | RUBBER HOSE PIPE Rubber Hose 500 mm x 1500 mm long Dredge Delivery Hose with both sides built in flanges with Gaskets, nuts and Bolts for flange. Working pressure: 8 bar. Flange details: OD - 670 mm, PCD - 620 mm, Hole Dia - 26 mm, NOH - 20, flange thickness - 30 mm as per direction of EIC. | 30.00 | Nos. |  | 77685.00 | 2330550.00 | 80000.00 | 2400000.00 | 2330550.00 | Sangir Plastics Pvt Ltd
3.00 | SANFLOATS-1100MMOD-500MMID X 1175MMLONG-.-.-.-WITH PU FILLING-ORANGE Technical Details of Floaters. OD: 1100 MM (+/-2%) Length: 1175 mm (+/-2%) ID: 500 MM (+/-3%) Shell: High impact Polyethylene UV stabilized PE raw materials Floater Shell wall thickness 6 ~ 8 mm. (min 6mm) Buoyancy: 750 Kgs +/- 5% PU foam filled – 40 kgs. Density Bolts, nuts, Rubber pads Other Specification Appearance: Satisfactory with good shining, clean edges, shapes, curves etc. Color: Orange Excellent Weathering Hardness (Shore-D): 50 (min) Floaters Filled with Eco friendly PU having 40 kg density Floaters are to be supplied with marine grade galvanized accessories like nut bolts, rubber pads. Floaters are capable to float the HDPE pipe line during dredging operation for Working in rough condition. as required as per direction of EIC. | 116.00 | Comp. Job |  | 38000.00 | 4408000.00 | 40000.00 | 4640000.00 | 4408000.00 | Sangir Plastics Pvt Ltd
4.00 | Transportation Charges to Pandu Port (NW-2) (Including Loading/Unloading) as required as per direction of EIC. | 1.00 | Comp. Job |  | 920000.00 | 920000.00 | 1200000.00 | 1200000.00 | 920000.00 | Sangir Plastics Pvt Ltd
| Total in Figures |  |  |  |  | 9515400.00 |  | 10295000.00
Lowest Amount Quoted BY: Sangir Plastics Pvt Ltd(9515400.00)

## BOQ Summary
BOQ Summary Details Tender Title: Fabrication and Supply of Dredging Pipelines for CSD Mandovi and CSD Brahmani for the year 2024-25 Tender ID: 2024_IWAI_833342_1
Sheet Name | Sl.No | Bidder Name | Amount | Bid Rank
BoQ1 | 1 | Sangir Plastics Pvt Ltd (BID ID -3121420) | 9515400.00 | L1
| 2 | Flowline Systems Pvt. Ltd. (BID ID -3121562) | 10295000.00 | L2