## BoQ1
eProcurement System Government of India Created By: SRI SHIVAPRASAD Created Date/Time: 01-Feb-2024 04:28 PM Tender Title: M and R to NH 275 for the year 2023 24 Providing and repairing of gantry boards at Km.71.600 Km.95.600 and Km.100.500 of NH 275 Bantwal Bangalore section Tender ID: 2024_MoRTH_791396_1
Tender Inviting Authority: National Highways Karnataka
Name of Work: "M&R to NH-275 for the year 2023-24 – Providing and repairing of gantry boards at Km.71.600, Km.95.600 and Km.100.500 of NH-275 Bantwal -Bangalore section"
Contract No:
SCHEDULE OF WORK / ITEM(S)
Sl.No | Description of Work / Item(s) | No.of Qty | Units | Estimated Rate | VKC CONSTRUCTIONS(GSTN-NA) |  | K B SAHADEV PRASAD(GSTN-NA)
[5 empty] | Rate | Amount | Rate | Amount | L1 Amount | L1 Vendor
1.00 | Providing and erecting direction and place identification retro reflectorised sign as per IRC: 67 made of High Intensity grade sheeting clause 801.3, fixed over aluminium sheeting, 2 mm thick or Aluminium composite material sheet with overall thickness of 4mm with area fixed over back support frame of min 40X40X5 mm MS Angle mounted on two nos of mild steel circular pipe 65 NB, 3.2 mm thikness and 4.5 meter total height firmly fixed to the ground by means of properly designed foundation with M 25 grade cement concrete 45 cm X 45 cm X 60 cm X 60 cm below ground level as per approved drawing, including curing, cost of all materials with all lead, lift, loading unloading, transporting with all incendental charges as per specification and as directed by the Engineer in charge of work | 74.52 | Sqm |  | 12420.00 | 925538.40 | 12480.00 | 930009.60 | 925538.40 | VKC CONSTRUCTIONS
| Total in Figures |  |  |  |  | 925538.40 |  | 930009.60
Lowest Amount Quoted BY: VKC CONSTRUCTIONS(925538.40)

## BOQ Summary
BOQ Summary Details Tender Title: M and R to NH 275 for the year 2023 24 Providing and repairing of gantry boards at Km.71.600 Km.95.600 and Km.100.500 of NH 275 Bantwal Bangalore section Tender ID: 2024_MoRTH_791396_1
Sheet Name | Sl.No | Bidder Name | Amount | Bid Rank
BoQ1 | 1 | VKC CONSTRUCTIONS | 925538.40 | L1
| 2 | K B SAHADEV PRASAD | 930009.60 | L2