## BoQ1
eProcurement System Government of India Created By: PADMANABHA HOSURVDODDI REVANNA Created Date/Time: 09-Feb-2024 06:04 PM Tender Title: Jungle Clearance Rectification of damaged shoulders Removal of Unserviceable Soil and Longitudinal unlined drain work Painting of Culverts KM stones from Km 527 000 to 530 500 of NH 181 old NH67 of Coimbatore Gundlupet section Tender ID: 2024_MoRTH_793332_1
Tender Inviting Authority: EE NHDvn Bangalore ( National Highways Karnataka)
Name of work: Jungle Clearance, and Rectification of damaged shoulders, Removal of unserviceable Soil and Longitudinal unlined drain work, painting of Culverts, KM stones from Km 527.000 to530.500 of NH-181 (old NH-67) of Coimbatore-Gundlupet section.
Estimated Contract Value: Rs. 10,89,931.00 (Approx)(Inclusive of GST & all other taxes). NOTE : The rates quoted by the Bidder are inclusive of GST and all applicable Taxes
SCHEDULE OF WORK / ITEM(S)
Sl.No | Description of Work / Item(s) | No.of Qty | Units | Estimated Rate | S ARJUN KUMAR(GSTN-NA) |  | RAMEGOWDA(GSTN-NA)
[5 empty] | Rate | Amount | Rate | Amount | L1 Amount | L1 Vendor
1.00 | Filling Pot-holes and patch Repairs with Bituminous concrete, 40mm thick. Removal of all failed material, trimming of completed excavation to provide firm vertical faces, cleaning of surface, painting of tack coat on the sides and base of excavation as per clause 503, back filling the potholes with hot bituminous material as per clause 504, compacting, trimming and finishing the surface to form a smooth continuous surface, all as per clause 3004.2, Using Grading II 13mm (Normal size) Material. including all lead and lift loading and unloading chargres , Cost of material & labour charges hire charges of all machineries and with all other incidental charges etc., complete and as per the direction of the Engineer-In-Charge for successful completion of work. | 87.50 | Sqm | 432.10 | 509.88 | 44614.50 | 509.88 | 44614.50 | 44614.50 | S ARJUN KUMAR, RAMEGOWDA
2.00 | Clearing of grass and Removal of Rubbish upto a distance of 50m outside the periphery of the area including all labour, usge charges of all machinery, loading, unloading, transpotation etc., complete and as per the direction of the Engineer-In-Charge for successful completion of work. | 1.47 | Hectare | 30224.00 | 35664.32 | 52426.55 | 35664.32 | 52426.55 | 52426.55 | S ARJUN KUMAR, RAMEGOWDA
3.00 | Construction of unlined surface drains of average cross sectional area 0.40 sqm in soil to specified lines, levels and dimnsions to the requirement of clause 301 and 309. Excavated material to be used in embankment including all labour, load, unload, usage charges of all machinery etc., complete. A. Mechanical means using Hydraulic excavatorincluding all lead and lift loading and unloading chargres , Cost of material & labour charges hire charges of all machineries and with all other incidental charges etc., complete and as per the direction of the Engineer-In-Charge for successful completion of work- A. Mechanical means using Hydraulic excavator. | 700.00 | Rmtr | 59.00 | 75.00 | 52500.00 | 68.00 | 47600.00 | 47600.00 | RAMEGOWDA
4.00 | Removal of unserviceable soil with hydraulic excavator 0.9 cum bucket capacity invluding excavation, loading in tippers, unloading, all lifts, disposal, including all lead and lift loading and unloading chargres , Cost of material & labour charges hire charges of all machineries and with all other incidental charges etc., complete and as per the direction of the Engineer-In-Charge for successful completion of work. | 63.00 | Cum | 107.00 | 126.26 | 7954.38 | 126.26 | 7954.38 | 7954.38 | S ARJUN KUMAR, RAMEGOWDA
5.00 | Maintence of Earthen shoulder (filling with fresh soil) Making up loss of material/ irregularities on shoulder to the design level by adding freash approved soil and compacting it with appropriate equipment including all lead and lift loading and unloading chargres , Cost of material & labour charges hire charges of all machineries and with all other incidental charges etc., complete and as per the direction of the Engineer-In-Charge for successful completion of work. | 6240.00 | Sqm | 92.40 | 109.03 | 680347.20 | 109.03 | 680347.20 | 680347.20 | S ARJUN KUMAR, RAMEGOWDA
6.00 | Road Marking with Hot Applied Thermoplastic Compound with Reflectorising Glass Beads on Bituminous Surface. Providing and laying of hot applied thermoplastic compound 205mm thick includind reflectorising glass beads at 250gms per sgm area, thickness of 205mm is exclusive of surfac applied glass beads as per IRC:35. The finished surface to be level, uniform and free from streaks and holes, including, barricading, traffic diversion as per IRC-35, cleaning the surface of dirt, dust and other foreign matter, dwmarcation at site, traffic control, cost of all materials, all labour, lead, lifts, loading, unloading transporting etc., complete and as per the direction of the Engineer-In-Charge for successful completion of work
7.00 | a) 2.5mm thick Pedestrian Crossing | 273.60 | Sqm | 635.00 | 749.30 | 205008.48 | 745.00 | 203832.00 | 203832.00 | RAMEGOWDA
8.00 | b) 10mm thick rumble strip | 24.00 | Sqm | 1795.00 | 2118.10 | 50834.40 | 2115.00 | 50760.00 | 50760.00 | RAMEGOWDA
| Total in Figures |  |  |  |  | 1093685.51 |  | 1087534.63
Lowest Amount Quoted BY: RAMEGOWDA(1087534.63)

## BOQ Summary
BOQ Summary Details Tender Title: Jungle Clearance Rectification of damaged shoulders Removal of Unserviceable Soil and Longitudinal unlined drain work Painting of Culverts KM stones from Km 527 000 to 530 500 of NH 181 old NH67 of Coimbatore Gundlupet section Tender ID: 2024_MoRTH_793332_1
Sheet Name | Sl.No | Bidder Name | Amount | Bid Rank
BoQ1 | 1 | RAMEGOWDA | 1087534.63 | L1
| 2 | S ARJUN KUMAR | 1093685.51 | L2

## BoQDefects
Consolidated BoQ Defects Detail Tender Title: Jungle Clearance Rectification of damaged shoulders Removal of Unserviceable Soil and Longitudinal unlined drain work Painting of Culverts KM stones from Km 527 000 to 530 500 of NH 181 old NH67 of Coimbatore Gundlupet section Tender ID: 2024_MoRTH_793332_1
Sl.No | Bidder Name | BoQ Defects
1 | S ARJUN KUMAR | BoQ1-Error-Cell-P13,BoQ1-Error-Cell-P14,BoQ1-Error-Cell-P15,BoQ1-Error-Cell-P16,BoQ1-Error-Cell-P17,BoQ1-Error-Cell-P19,BoQ1-Error-Cell-P20
2 | RAMEGOWDA | BoQ1-Error-Cell-P13,BoQ1-Error-Cell-P14,BoQ1-Error-Cell-P15,BoQ1-Error-Cell-P16,BoQ1-Error-Cell-P17,BoQ1-Error-Cell-P19,BoQ1-Error-Cell-P20