## BoQ1
eProcurement System Government of India Created By: PADMANABHA HOSURVDODDI REVANNA Created Date/Time: 09-Feb-2024 05:59 PM Tender Title: Patching of Potholes Rectification of damaged shoulders Painting of Culverts KM stones and allied works from Km 127 00 to 136 500 of NH 766 of Khozikode Kollegala section Tender ID: 2024_MoRTH_793353_1
Tender Inviting Authority: EE NHDvn Bangalore ( National Highways Karnataka)
Name of work: Patching of Potholes, Rectification of damaged shoulders, Painting of Culverts, KM stones and allied works from Km 127.00 to 136.500 of NH-766 of Khozikode - Kollegala section
Estimated Contract Value: Rs.16,49,473.00 (Approx)(Inclusive of GST & all other taxes). NOTE : The rates quoted by the Bidder are inclusive of GST and all applicable Taxes
SCHEDULE OF WORK / ITEM(S)
Sl.No | Description of Work / Item(s) | No.of Qty | Units | Estimated Rate | RAMEGOWDA(GSTN-NA) |  | SHREE VEERABHADRESHWARA INFRASTRUCTURE AND DEVELOPERS PVT LTD(GSTN-NA)
[5 empty] | Rate | Amount | Rate | Amount | L1 Amount | L1 Vendor
1.00 | Filling Pot-holes and patch Repairs with Bituminous concrete, 40mm thick. Removal of all failed material, trimming of completed excavation to provide firm vertical faces, cleaning of surface, painting of tack coat on the sides and base of excavation as per clause 503, back filling the potholes with hot bituminous material as per clause 504, compacting, trimming and finishing the surface to form a smooth continuous surface, all as per clause 3004.2, Using Grading II 13mm (Normal size) Material. including all lead and lift loading and unloading chargres , Cost of material & labour charges hire charges of all machineries and with all other incidental charges etc., complete and as per the direction of the Engineer-In-Charge for successful completion of work. | 332.50 | Sqm | 432.70 | 510.59 | 169771.18 | 510.59 | 169771.18 | 169771.18 | RAMEGOWDA, SHREE VEERABHADRESHWARA INFRASTRUCTURE AND DEVELOPERS PVT LTD
2.00 | Clearing of grass and Removal of Rubbish upto a distance of 50m outside the periphery of the area including all labour, usge charges of all machinery, loading, unloading, transpotation etc., complete and as per the direction of the Engineer-In-Charge for successful completion of work. | 2.85 | Hectare | 30224.00 | 35664.32 | 101643.31 | 35664.32 | 101643.31 | 101643.31 | RAMEGOWDA, SHREE VEERABHADRESHWARA INFRASTRUCTURE AND DEVELOPERS PVT LTD
3.00 | Construction of unlined surface drains of average cross sectional area 0.40 sqm in soil to specified lines, levels and dimnsions to the requirement of clause 301 and 309. Excavated material to be used in embankment with including all labour, load, unload, usage charges of all machinery etc., complete. A. Mechanical means using Hydraulic excavator including all lead and lift loading and unloading chargres , Cost of material & labour charges hire charges of all machineries and with all other incidental charges etc., complete and as per the direction of the Engineer-In-Charge for successful completion of work- A. Mechanical means using Hydraulic excavator. | 1650.00 | Rmtr | 59.00 | 69.62 | 114873.00 | 66.50 | 109725.00 | 109725.00 | SHREE VEERABHADRESHWARA INFRASTRUCTURE AND DEVELOPERS PVT LTD
4.00 | Maintence of Earthen shoulder (filling with fresh soil) Making up loss of material/ irregularities on shoulder to the design level by adding freash approved soil and compacting it with appropriate equipment including all lead and lift loading and unloading chargres , Cost of material & labour charges hire charges of all machineries and with all other incidental charges etc., complete and as per the direction of the Engineer-In-Charge for successful completion of work | 8631.00 | Sqm | 92.40 | 109.03 | 941037.93 | 109.03 | 941037.93 | 941037.93 | RAMEGOWDA, SHREE VEERABHADRESHWARA INFRASTRUCTURE AND DEVELOPERS PVT LTD
5.00 | Road Marking with Hot Applied Thermoplastic Compound with Reflectorising Glass Beads on Bituminous Surface. Providing and laying of hot applied thermoplastic compound 205mm thick includind reflectorising glass beads at 250gms per sgm area, thickness of 205mm is exclusive of surfac applied glass beads as per IRC:35. The finished surface to be level, uniform and free from streaks and holes, including, barricading, traffic diversion as per IRC-35, cleaning the surface of dirt, dust and other foreign matter, dwmarcation at site, traffic control, cost of all materials, all labour, lead, lifts, loading, unloading transporting etc., complete and as per the direction of the Engineer-In-Charge for successful completion of work.
6.00 | a) 2.5mm thick at curves edge lines and Over Road humps in Forest area | 223.00 | Sqm | 635.00 | 766.00 | 170818.00 | 766.00 | 170818.00 | 170818.00 | RAMEGOWDA, SHREE VEERABHADRESHWARA INFRASTRUCTURE AND DEVELOPERS PVT LTD
7.00 | b) 10mm thick rumble strip | 42.00 | Sqm | 1795.00 | 2118.10 | 88960.20 | 2118.10 | 88960.20 | 88960.20 | RAMEGOWDA, SHREE VEERABHADRESHWARA INFRASTRUCTURE AND DEVELOPERS PVT LTD
8.00 | Supplying of Solar Raised Pavement Markers made of polycorbonate moldd body with circular shape, solar powered, LED self illumination in active mode, 360 degree illumination and reflective panels with micro prismatic capable of providing total internal reflection of the light entering the lens face in passive mode. The marker shall support a load of 20000kg tested in accordance to ASTM D 4280. The marker should be resistant to dust and water ingress according to IP 65 standards and should withstand tempertaures in the range of 0 C to 70 C. Color of lighting could be provided in red or yellow(amber) as per requirement and typical frequency of blinking is 1Hz. There should be current loses of less then 20 microamperes at 2.4 V in sleep charging mode to enhance the life of the marker and a full charge should provide for a minimum autonomy of 50 hours. The height, width and length of the marker shall not be less then 100 mm respectively. The weight of the marker shall not exceed 0.5 Kilograms. Fixing will be by drilling holes on the road for the shanks to go inside, without nails and using epoxy resin based adhesive and complete as directed by the Engineer, including cost of all materials, all labour, lead, lifts, loading, unloading, transporting etc., complete and as per the direction of the Engineer in charge for successful complition of work. | 160.00 | Sqm | 350.00 | 413.00 | 66080.00 | 413.00 | 66080.00 | 66080.00 | RAMEGOWDA, SHREE VEERABHADRESHWARA INFRASTRUCTURE AND DEVELOPERS PVT LTD
| Total in Figures |  |  |  |  | 1653183.62 |  | 1648035.62
Lowest Amount Quoted BY: SHREE VEERABHADRESHWARA INFRASTRUCTURE AND DEVELOPERS PVT LTD(1648035.62)

## BOQ Summary
BOQ Summary Details Tender Title: Patching of Potholes Rectification of damaged shoulders Painting of Culverts KM stones and allied works from Km 127 00 to 136 500 of NH 766 of Khozikode Kollegala section Tender ID: 2024_MoRTH_793353_1
Sheet Name | Sl.No | Bidder Name | Amount | Bid Rank
BoQ1 | 1 | SHREE VEERABHADRESHWARA INFRASTRUCTURE AND DEVELOPERS PVT LTD | 1648035.62 | L1
| 2 | RAMEGOWDA | 1653183.62 | L2

## BoQDefects
Consolidated BoQ Defects Detail Tender Title: Patching of Potholes Rectification of damaged shoulders Painting of Culverts KM stones and allied works from Km 127 00 to 136 500 of NH 766 of Khozikode Kollegala section Tender ID: 2024_MoRTH_793353_1
Sl.No | Bidder Name | BoQ Defects
1 | SHREE VEERABHADRESHWARA INFRASTRUCTURE AND DEVELOPERS PVT LTD | BoQ1-Error-Cell-P13,BoQ1-Error-Cell-P14,BoQ1-Error-Cell-P15,BoQ1-Error-Cell-P16,BoQ1-Error-Cell-P18,BoQ1-Error-Cell-P19,BoQ1-Error-Cell-P20
2 | RAMEGOWDA | BoQ1-Error-Cell-P13,BoQ1-Error-Cell-P14,BoQ1-Error-Cell-P15,BoQ1-Error-Cell-P16,BoQ1-Error-Cell-P18,BoQ1-Error-Cell-P19,BoQ1-Error-Cell-P20