## BoQ1
eProcurement System Government of India Created By: Prasanta Saikia Created Date/Time: 14-Jun-2024 11:10 AM Tender Title: Strengthening of existing Road including slope and uphill protection and Road side covered drain at built up area along with junction improvement from Ch. 0.00 to 23.700 km (L 23.700) of NH-153 (Job No 153 AS/2020-21/214). Estimate under contingency Tender ID: 2024_MoRTH_798554_1
Tender Inviting Authority: The Superintending Engineer, PWD, Dibrugarh NH Circle, Dibrugarh
Name of Work: Strengthening of existing Road including slope & uphill protection and Road side covered drain at built up area along with junction improvement from Ch. 0.00 to 23.700 km (L=23.700) of NH-153 on EPC under Annual Plan 2020-21. (Job No 153 AS/2020-21/214). Estimate under contingency for Road safety provision reg.
Contract No: Job No 153 AS/2020-21/214. Estimate under contingency for Road safety provision
SCHEDULE OF WORK / ITEM(S)
Sl.No | Description of Work / Item(s) | No.of Qty | Units | Estimated Rate | Raghunath Pegu(GSTN-NA)--2991166 |  | Benudhar Pegu(GSTN-NA)--2990224
[5 empty] | Rate | Amount | Rate | Amount | L1 Amount | L1 Vendor
1.00 | Type-B, "THRIE" : Metal Beam Crash Barrier (Providing and erecting a "Thrie" metal beam crash barrier comprising of 3mm thick corrugated sheet metal beam rail, 85 cm above road/ground level, fixed on ISMC serieschannel vertical post, 150 x 75 x 5 mm spaced 2m center to center, 12m high, 1.15m below ground level, all steel parts and fitments to be galvanized by hot dip process, all fitting to confirm to IS:1367 and IS:1364, metal beam rail to be fixed on the vertical post with a spacer of channel section 150mmx75mmx5mm, 546mm long complete as per clause 810). | 1680.00 | metre | 1.00 | 5900.00 | 9912000.00 | 5892.00 | 9898560.00 | 9898560.00 | Benudhar Pegu
| Total in Figures |  |  |  |  | 9912000.00 |  | 9898560.00
Lowest Amount Quoted BY: Benudhar Pegu(9898560.00)

## BOQ Summary
BOQ Summary Details Tender Title: Strengthening of existing Road including slope and uphill protection and Road side covered drain at built up area along with junction improvement from Ch. 0.00 to 23.700 km (L 23.700) of NH-153 (Job No 153 AS/2020-21/214). Estimate under contingency Tender ID: 2024_MoRTH_798554_1
Sheet Name | Sl.No | Bidder Name | Amount | Bid Rank
BoQ1 | 1 | Benudhar Pegu | 9898560.00 | L1
| 2 | Raghunath Pegu | 9912000.00 | L2