## BoQ1
eProcurement System Government of India Created By: Prasanta Saikia Created Date/Time: 14-Jun-2024 11:13 AM Tender Title: Strengthening of existing 2 Lane from km 455/00 to 475/60 of NH-515 (New) under Nagaon NH Division, (Total Length 20 km). (Job No 52/AS/2021-22/221) (Under Road safety Provision metal Beam Crash Barrier at km 401, 405 km of NH-15). Tender ID: 2024_MoRTH_798560_1
Tender Inviting Authority: The Superintending Engineer, PWD, Dibrugarh NH Circle, Dibrugarh
Name of Work: Strengthening of existing 2 Lane from km 455/00 to 475/60 of NH-515 (New) under Nagaon NH Division, Nagaon in the State of Assam for the year 2021-22 (Total Length=20 km). (Job No 52/AS/2021-22/221) (Under Road safety Provision metal Beam Crash Barrier at km 401, 405 km of NH-15).
Contract No: Job No 52/AS/2021-22/221. (Under Road safety Provision metal Beam Crash Barrier at km 401, 405 km of NH-15).
SCHEDULE OF WORK / ITEM(S)
Sl.No | Description of Work / Item(s) | No.of Qty | Units | Estimated Rate | Raghunath Pegu(GSTN-NA)--2991170 |  | Benudhar Pegu(GSTN-NA)--2990232
[5 empty] | Rate | Amount | Rate | Amount | L1 Amount | L1 Vendor
1.00 | Type-B, "THRIE" : Metal Beam Crash Barrier (Providing and erecting a "Thrie" metal beam crash barrier comprising of 3mm thick corrugated sheet metal beam rail, 85 cm above road/ground level, fixed on ISMC serieschannel vertical post, 150 x 75 x 5 mm spaced 2m center to center, 12m high, 1.15m below ground level, all steel parts and fitments to be galvanized by hot dip process, all fitting to confirm to IS:1367 and IS:1364, metal beam rail to be fixed on the vertical post with a spacer of channel section 150mmx75mmx5mm, 546mm long complete as per clause 810). | 466.00 | metre | 1.00 | 5890.00 | 2744740.00 | 5880.00 | 2740080.00 | 2740080.00 | Benudhar Pegu
| Total in Figures |  |  |  |  | 2744740.00 |  | 2740080.00
Lowest Amount Quoted BY: Benudhar Pegu(2740080.00)

## BOQ Summary
BOQ Summary Details Tender Title: Strengthening of existing 2 Lane from km 455/00 to 475/60 of NH-515 (New) under Nagaon NH Division, (Total Length 20 km). (Job No 52/AS/2021-22/221) (Under Road safety Provision metal Beam Crash Barrier at km 401, 405 km of NH-15). Tender ID: 2024_MoRTH_798560_1
Sheet Name | Sl.No | Bidder Name | Amount | Bid Rank
BoQ1 | 1 | Benudhar Pegu | 2740080.00 | L1
| 2 | Raghunath Pegu | 2744740.00 | L2