## BoQ1
eProcurement System Government of India Created By: Shailendra Singh Created Date/Time: 23-Jul-2024 02:25 PM Tender Title: One Time Improvement of km. 0.410 to 3.000 of NH-235 (New NH-334) in total Length of 2.59 km for the financial year 2023-24 in the State of Uttar Pradesh. Tender ID: 2024_MoRTH_800301_1
Tender Inviting Authority: Superintending Engineer, NH Circle, PWD, Bareilly.
Name of Work: One Time Improvement of Km. 0.410 to 3.000 of NH-235 (New NH-334) in total length of 2.59 km. for the financial year 2023-24 in the State of Uttar Pradesh.
Contract No: 925/354Com(X)-NHC/24 DT. 12.03.2024.
SCHEDULE OF WORK / ITEM(S)
Sl.No | Description of Work / Item(s) | No.of Qty | Units | Estimated Rate | JEET CONSTRUCTION (GSTN-09AAAFJ6441J1Z9) BID ID -3008558 |  | M/S SHREE JI INFRA PROJECTS PVT LTD(GSTN-NA)--3008987
[5 empty] | Rate | Amount | Rate | Amount | L1 Amount | L1 Vendor
1.00 | Providing and laying of a stress absorbing membrane over a cracked road surface, with crack width 6 to 9 mm after cleaning with a mechanical broom, using modified binder complying with IRC:SP: 53, sprayed at the rate of 11 kg per 10 sqm and spreading 11.2 mm crushed stone aggregates @ 0.12 cum per 10 sqm, sweeping the surface for uniform spread of aggregates and surface finished to conform to clause 902. | 13890.00 | SQM |  | 91.85 | 1275796.50 | 92.55 | 1285519.50 | 1275796.50 | JEET CONSTRUCTION
2.00 | Providing and applying tack coat with (VG-10) bitumen pressure distributor at the rate of 0.20 kg per sqm on the prepared bituminous surface cleaned with mechanical broom. (for BC) | 47689.00 | SQM |  | 10.85 | 517425.65 | 10.95 | 521956.11 | 517425.65 | JEET CONSTRUCTION
3.00 | Providing and laying bituminous concrete with higher capacity batch type hot mix plant using crushed aggregates of specified grading, premixed with bituminous binder @ 5.2 per cent of mix and filler, transporting the hot mix to work site, laying with a hydrostatic paver finisher with sensor control to the required grade, level and alignment, rolling with smooth wheeled, vibratory and tandem rollers to achieve the desired compaction as per MORTH specification clause No. 507 complete in all respects. (Bituminous Concrete Grading 1 using plastic waste) | 2000.00 | CUM |  | 11925.05 | 23850100.00 | 12015.60 | 24031200.00 | 23850100.00 | JEET CONSTRUCTION
4.00 | Providing and laying of hot applied thermoplastic Compound 2.5mm thick including reflectorising glass beads@250gms per sqm area, thickness of 2.5mm is exclusive of surface applied glass beads as per IRC:35. The finished surface to be level, uniform and free from streaks and holes. | 1901.00 | SQM |  | 610.00 | 1159610.00 | 615.00 | 1169115.00 | 1159610.00 | JEET CONSTRUCTION
5.00 | Providing and laying of hot applies thermoplastic compound 5 mm thick including reflectrorising glass beads @ 500gms per sqm area, thickness of 5 mm is exlusive of surface applied glass beads as per IRC:35-2015. The finished surface to be level, uniform and free from streaks and holes. | 173.00 | SQM |  | 830.00 | 143590.00 | 836.00 | 144628.00 | 143590.00 | JEET CONSTRUCTION
6.00 | Supply and fixing of reflective raised pavement marker with its body surface made of tough ASA (Acrylic Styrene Acrylonitrite) or HIPS (High-Impact Polystyrene) or Acrylonitrite Butadien Styrene (ABS) , The Marker shall support a load of 13,635 kg tested in accordance with ASTMD4280 and its reflective panels shall consist of number of lenses contatning single or dual prismatic cubes capable of providing total internal reflection of the light entring the lens face. Retro-reflecting surface shall preferably be 35+/-5 degree to base and the area of each retro -reflecting surface shall not be less than 13.00 sq.cm. road studs shall be legibly marked with name trade mark or other means of identification of the manufacturer. Dimensions of road studs should not be less than 100MM X 100MMX 10MM. (RPM (with shank) as per ASTM) | 1725.00 | NOS |  | 320.00 | 552000.00 | 322.00 | 555450.00 | 552000.00 | JEET CONSTRUCTION
7.00 | Painting and lettering of existing parapet of culverts/bridges, kerb stone & installation of missing KM/HM Stones and painting & lettering of existing KM/HM stones and repairing of damaged kerb stones/rain suit. | 1.00 | JOB |  | 98750.00 | 98750.00 | 99500.00 | 99500.00 | 98750.00 | JEET CONSTRUCTION
| Total in Figures |  |  |  |  | 27597272.15 |  | 27807368.61
Lowest Amount Quoted BY: JEET CONSTRUCTION(27597272.15)

## BOQ Summary
BOQ Summary Details Tender Title: One Time Improvement of km. 0.410 to 3.000 of NH-235 (New NH-334) in total Length of 2.59 km for the financial year 2023-24 in the State of Uttar Pradesh. Tender ID: 2024_MoRTH_800301_1
Sheet Name | Sl.No | Bidder Name | Amount | Bid Rank
BoQ1 | 1 | JEET CONSTRUCTION | 27597272.15 | L1
| 2 | M/S SHREE JI INFRA PROJECTS PVT LTD | 27807368.61 | L2