## BoQ1
eProcurement System Government of India Created By: BINI M GEORGE Created Date/Time: 10-Jul-2024 11:28 AM Tender Title: FDR 2023 24 Urgent Re construction of Culvert at Ch 158 700 in NH 183 under PWD NH Division Muvattupuzhain the State of Kerala Tender ID: 2024_MoRTH_811112_2
Tender Inviting Authority: Executive Engineer , NH DIVISION MUVATTUPUZHA
Work Name:FDR-2023-24 –Urgent Re-construction of Damaged Culvert at Ch. 158/700 in NH 183 under PWD NH Division, Muvattupuzha in the State of Kerala
Contract No: 01/EE-NH/MVPA/2024-25(R )
SCHEDULE OF WORK / ITEM(S)
Sl.No | Description of Work / Item(s) | No.of Qty | Units | Estimated Rate | Anoop K Kuriakose(GSTN-NA)--3045690
[5 empty] | Rate | Amount | L1 Amount | L1 Vendor
1.00 | Maintenance of Road
1.00 | 12.1.2.B Earth work in excavation of foundation of structures as per drawing and technical specification, including setting out, construction of shoring and bracing, removal of stumps and other deleterious matter, dressing of sides and bottom and backfilling with approved material.&lt;br&gt; Ordinary Rock (not requiring blasting ) - Depth up to 3 m - Mechanical Means &lt;br&gt; | 350.82 | cum |  | 65.00 | 22803.30 | 22803.30 | Anoop K Kuriakose
1.00 | 12.4 Plain cement concrete 1:3:6 nominal mix in foundation with crushed stone aggregate 40 mm nominal size mechanically mixed, placed in foundation and compacted by vibration including curing for 14 days. | 33.00 | cum |  | 7000.00 | 231000.00 | 231000.00 | Anoop K Kuriakose
1.00 | 12.8.1.C Plain/Reinforced Cement Concrete in Open Foundation complete as per Drawing and Technical Specifications &lt;br&gt; RCC Grade M20 - Using Concrete Mixer - (Without formwork) &lt;br&gt; | 6.00 | cum |  | 8400.00 | 50400.00 | 50400.00 | Anoop K Kuriakose
1.00 | 12.8.1.C.1 Plain/Reinforced Cement Concrete in Open Foundation complete as per Drawing and Technical Specifications &lt;br&gt; RCC Grade M20 - Using Concrete Mixer &lt;br&gt; | 60.00 | cum |  | 8800.00 | 528000.00 | 528000.00 | Anoop K Kuriakose
1.00 | 12.8.A Plain/Reinforced Cement Concrete in Open Foundation complete as per Drawing and Technical Specifications&lt;br&gt; PCC Grade M15 ( Without formwork) &lt;br&gt; | 8.64 | cum |  | 7800.00 | 67392.00 | 67392.00 | Anoop K Kuriakose
1.01 | 12.8.B Plain/Reinforced Cement Concrete in Open Foundation complete as per Drawing and Technical Specifications &lt;br&gt; PCC Grade M20 (Without formwork) &lt;br&gt; | 7.50 | cum |  | 8400.00 | 63000.00 | 63000.00 | Anoop K Kuriakose
1.01 | 12.8.E.1.1 Plain/Reinforced Cement Concrete in Open Foundation complete as per Drawing and Technical Specifications. &lt;br&gt; RCC Grade M25 - Using Concrete Mixer &lt;br&gt; | 72.00 | cum |  | 9300.00 | 669600.00 | 669600.00 | Anoop K Kuriakose
1.01 | 12.4 Supply, Fitting and Placing un- coated HYSD bar Reinforcement in Foundation complete as per Drawing and Technical Specifications | 7.01 | MT |  | 96000.00 | 673056.00 | 673056.00 | Anoop K Kuriakose
1.01 | 4.1.A.2 Construction of granular sub-base by providing graded Material, mixing in a mechanical mix plant at OMC, carriage of mixed Material to work site, spreading in uniform layers with a motor grader on the prepared surface and compacting with vibratory power roller to achieve the desired density, complete as per clause 401 Grading-II - Plant Mix Method | 30.00 | cum |  | 3600.00 | 108000.00 | 108000.00 | Anoop K Kuriakose
1.01 | 4.12 Providing, laying, spreading and compacting graded stone aggregate to Wet Mix Macadam specification including premixing the Material with water at OMC in mechanical mix plant carriage of mixed Material by tipper to site, laying in uniform layers with paver in sub- base / base course on well prepared surface and compacting with vibratory roller to achieve the desired density. | 20.00 | cum |  | 3500.00 | 70000.00 | 70000.00 | Anoop K Kuriakose
1.01 | 5.1.a Providing and applying primer coat with bitumen emulsion ( SS) on prepared surface of granular Base including clearing of road surface and spraying primer at the rate of 0.70 - 1.0 kg/sqm using mechanical means. | 120.00 | sqm |  | 60.00 | 7200.00 | 7200.00 | Anoop K Kuriakose
1.01 | 5.2.a Providing and applying tack coat with bitumen emulsion( RS) using emulsion pressure distributor at the rate of 0.20 - 0.30 kg per sqm on the prepared bituminous surface cleaned with mechanical broom | 220.00 | sqm |  | 10.00 | 2200.00 | 2200.00 | Anoop K Kuriakose
1.01 | OD220006/2023-2024 Dense Graded Bituminous Macadam : - For grading - II (26.5 mm nominal size) Providing and laying dense graded bituminous macadam with 100-120 TPH batch type HMP producing an average output of 75 tonnes per hour using crushed aggregates of specified grading, premixed with a bituminous binder (VG 30) @ 4.0 to 4.5 percent by weight of total mix and filler, transporting the hot mix to work site, laying with a hydrostatic paver finisher with sensor control to the required grade, level, and alignment, rolling with smooth wheeled, vibratory and tandem rollers to achieve the desired compaction as per MoRTH specification clause No. 505 complete in all respects. | 9.00 | cum |  | 12000.00 | 108000.00 | 108000.00 | Anoop K Kuriakose
1.01 | 5.6.2.b Providing and laying bituminous concrete with 100-120 TPH hot mix plant producing an average output of 75 tonnes per hour using crushed aggregates of specified grading, remixed with bituminous binder (NRMB) @ 5.4 per cent of mix and filler,transporting the hot mix to work site, laying with a hydrostatic paver finisher with sensor control to the required grade, level and alignment, rolling with smooth wheeled, vibratory and tandem rollers to achieve the desired compaction as per MORTH specification clause No. 507 complete in all respects For Grading -II (13.2 mm Nominal size). | 4.80 | cum |  | 13000.00 | 62400.00 | 62400.00 | Anoop K Kuriakose
| Total in Figures |  |  |  |  | 2663051.30
Lowest Amount Quoted BY: Anoop K Kuriakose(2663051.30)

## BOQ Summary
BOQ Summary Details Tender Title: FDR 2023 24 Urgent Re construction of Culvert at Ch 158 700 in NH 183 under PWD NH Division Muvattupuzhain the State of Kerala Tender ID: 2024_MoRTH_811112_2
Sheet Name | Sl.No | Bidder Name | Amount | Bid Rank
BoQ1 | 1 | Anoop K Kuriakose | 2663051.30 | L1

## BoQDefects
Consolidated BoQ Defects Detail Tender Title: FDR 2023 24 Urgent Re construction of Culvert at Ch 158 700 in NH 183 under PWD NH Division Muvattupuzhain the State of Kerala Tender ID: 2024_MoRTH_811112_2
Sl.No | Bidder Name | BoQ Defects
1 | Anoop K Kuriakose | BoQ1-DT Mismatch-Cell-BA13,BoQ1-DT Mismatch-Cell-BB13